## Engine power vs propeller data
| Status: | 2011-01-12 | V3-5
Prop power and thrust calculation sheet |  |  |  |  | at start: | 1) check setting of propellor constants for each engine | [6 empty] | Gentlemen, I am interested in prop rpm performance comparison, but only if
Light green fields are for input, | [5 empty] | 2) check setting of altitude in the altitude calculator | [6 empty] | the data are from the same engine setup (damper system, fuel, altitude, weather)
sky fields are calculated output | [5 empty] | 3) check fuselage drag | [6 empty] | Please report data to preivers@mvvs.nl , so I can add to this sheet
| data calculator, based on prop disk load, rpm, prop factor, pitch and diameter | [7 empty] | prop constant values quicklist
| Compare up to 5 engines or prop combos | [7 empty] | (based on field and bench test data) | [6 empty] | Altitude air pressure calculator
| engine 1 |  |  | Kt | power compared to engine 2: |  |  |  | (Kt is thrust factor. No Kt value, take Kt=1) | [6 empty] | altitude: | 0 | meters,calculated
| prop. Constant |  | 1.23 | 1 | 3.6542 | % |  |  | prop type | F/Kt | Prop type | F/Kt | calculate multiblade factor |  | Calculated feet: | 0 | 0 | Feet, input(0 or none for meters input)
| Diameter inches |  | 7 | [5 empty] | 2-blade-generic | 1.2 |  |  | two-blade | 1.4 |  |  | 0 | meters, input is disregarded if feet value is greater than 0
| Pitch inches |  | 4 | [5 empty] | 3-blade-generic | 1.7 | MA black | 1 | three blade | 1.995 |  | calculated pressure | 1013 | mBar, used for power calculations
| Rpm |  | 20600 | Horsepower explained: |  | HP in Wikipedia |  |  | 4-blade-generic | 2.2 | MA-S3 | 1.18 | four blade | 2.527 |  | barometric pressure reduction:
| reduction efficiency |  | 100% | Motor power/thrust |  | Engine 1 |  |  | 3W | 1.3 | MA scimitar | 0.95 |  |  |  | 10mb per 100m altitude
| Motor power |  | 409.2913 | PS: | 0.55648 | Metric |  |  | Aeronaut-E | 0.93 | MA 4.1x5 ducted | 3.4 | Xoar 3DA (8") | 1.18 | You can also use actual air pressure (mBar) input in the field below (hint, or for denser fluids)
| prop power [W] |  | 409.2913 | HP: | 0.54938 | Imperial |  |  | APC-N | 0.9 | MA-K | 1.3 | Xoar sport | 1.4 |  | Actual mBar: | 0 | mBar, >0 will use this value
| prop Thrust kg |  | 1.5979 | lbs | 3.5153 | free air prop |  |  | APC | 1.23 | MA-3blade | 1.3 | Xoar lam 3blade | 1.9 |  | for water: | 900000 | to calculate the prop power
| lbs/hp |  | 6.3987 | static-thrust | 3.0232 | lbs (with plane) |  |  | APC 11x6 | 1.35 | Mejzlik | 1.18 | Zinger | 1.1 |  | Acc to SAE J1349 | 1013
| prop noise rpm limit |  | 21279.1872 | =n-max | for noise requirements |  |  |  | APC 16x12 | 1.6 | Mejzlik-L | 0.96 | Prozinger | 1.25 |  | Temperature conversions (°C and °F)
| pitch speed [ms] |  | 34.8824 | km/h | 125.5766 | D/P corrected prop constant |  |  | APC-W14x4 | 1.9 | Mejzlik-N | 1.12 | Zinger -3blade | 1.2 |  |  | °C | °F
| Disk load |  | 210.5629 | naut. Mph | 67.8059 | 1.1975 |  |  | APC-W 17x4 | 1.9 | Mejzlik-S | 1.3 |  |  | What is your local air temperature? |  | 185 | 365
| Specific thrust lbs/hp |  | 6.3987 | Mph | 78.0297 |  | (for static thrust only) |  | Bambula | 1.3 | Mejzlik-thin | 1.15 |  |  | Input °C please
|  | prop tip mach= | 0.56377 |  | for model planes, use disk loads 100 - 250 |  |  |  | Biela | 1.36 | Mejzlik-W | 1.4 |  |  | 20 | °C | °F | °C
[8 empty] | 150 = 3D | BME | 1.4 | mejzlik 3-bl | 1.68 |  |  |  |  | 400 | 204.4444 |  |  | prop foil thickness in relation to operating mach number
|  |  |  | power compared to engine 1: |  |  |  | 250 = racer | Bolly clubman | 1.2 | mejzlik-S 3-bl | 1.85 | [8 empty] | from mh-aerotools.de
|  | power ration engine1/engine2= | 0.036542 | 2736.5537 | % |  |  |  | Bolly wood | 1.25 | mejzlik-N 3-bl | 1.6
| engine 2 |  |  | Kt |  | Fuselage drag estimator |  |  | Dynaflite | 1.07 | mejzlik-W 3-bl | 2 | [7 empty] | prop | Example: | For our example, we assume that the propeller has a Clark Y like airfoil (flat lower side), which means, that the camber is approximately half the airfoil thickness. Using the result from above, with a tip Mach number of M = 0.715, we enter the diagram at the left, draw a line straight up, until it meets the curved line. From the intersection, we draw a horizontal line up to the line corresponding to the camber of the airfoil. For the special case of Clark Y-like airfoils, we can also use the dotted line as an end point. Dropping down from this intersection, we find the maximum thickness to be 6%. If we choose a thicker section, we will reach supersonic flow at the propeller tip, degrading the performance. If the chord length at the tip is 10 mm, the airfoil there should have a thickness of 0.6 mm, which is quite difficult to manufacture and rather unpractical though.
| Prop constant |  | 1.2 | 1 |  | Input drag: | 2 |  | Dynathrust | 1.04 | mejzlik-TH 3-bl | 1.6
| Diameter inches |  | 30 |  |  | bulky = 3 | High wing trainer |  | Engel | 0.9 | MenzS | 1.31
| Pitch inches |  | 10 |  |  | normal = 2 | aileron sports plane |  | engel 3-bl | 1.35 | MSC | 1.45 | [5 empty] | speed | thrust | %-eff.
| rpm |  | 6512 |  |  | slim= 1 | racer |  | Fuchs | 1.2 | NX | 1.27 | [5 empty] | 138.1343 | 0.2896 | 0.097334
| reduction efficiency |  | 100% | Motor power/thrust |  | engine 2 |  |  | Fuchs 3-bl | 1.7 | PT | 1.19 | [5 empty] | 125.5766 | 0.39691 | 0.12127
| motor power [W] |  | 11200.4771 | PS: | 15.2284 | Metric |  |  | Glasner | 1.4 | SC | 1.3 | [5 empty] | 113.019 | 0.50422 | 0.13866
| prop power [W] |  | 11200.4771 | HP: | 15.0342 | Imperial |  |  | Graupner G-sonic | 1 | Solo - 2blade | 1.4 | [5 empty] | 100.4613 | 0.61154 | 0.14948
| prop Thrust kg |  | 38.2849 | lbs | 84.2267 | free air prop |  |  | Graupner | 1.45 | Solo - 3blade | 1.87 | [5 empty] | 87.9036 | 0.71885 | 0.15375
| lbs/hp |  | 5.6023 | static-thrust | 72.435 | lbs (with plane) |  |  | JAS | 1.22 | solo - 4blade | 2.32 | [5 empty] | 75.346 | 0.82616 | 0.15146
| prop noise rpm limit |  | 4965.1437 | =n-max, tip @ 0.6 Mach |  | for noise requirements |  |  | JXF | 1.4 | top flite | 1.4 | [5 empty] | 62.7883 | 0.93348 | 0.14261
| pitch speed [ms] |  | 27.5672 | km/h | 99.2421 | D/P corrected prop constant |  |  |  |  | Vess | 1.4 | [5 empty] | 50.2306 | 1.0408 | 0.1272
| Disk load |  | 274.6756 | naut. Mph | 53.5864 | 1.23 |  |  |  |  | Vess-A | 1.15 | [5 empty] | 37.673 | 1.1481 | 0.10524
| Specific thrust lbs/hp |  | 5.6023 | Mph | 61.6662 | (for static thrust only) |  |  |  |  | Vess-B | 1.1 | [5 empty] | 25.1153 | 1.2554 | 0.076717
|  | prop tip mach= | 0.76378 | [14 empty] | 12.5577 | 1.3627 | 0.041637
[18 empty] | 0 | 1.47 | 0
[9 empty] | todo: |  | load factor Kp | thrust corrector Kt
| engine 3 |  |  | Kt | power compared to engine 1: |  |  |  |  | Cprop, | dia/pitch correction (AKA prop stall)
| prop. Constant |  | 1.2 | 1 | 2736.5251 | %
| Diameter inches |  | 32 | [5 empty] | To do list: |  |  |  | These graphs are for clark-Y like airfoils with flat bottom
| Pitch inches |  | 8 | [5 empty] | prop efficiency curve to be plotted in thrust graphs |  |  |  | and camber of about 4%
| Rpm |  | 6351.5 | [9 empty] | More camber means more thrust retention at pitch speed, and vice versa
| reduction efficiency |  | 100% | Motor power/thrust |  | Engine 1 |  |  | 689 | 0.017807 | 2955 | 0.0016216 | With zero camber, pitch speed thrust is reduced to zero.
| Motor power |  | 11200.3603 | PS: | 15.2282 | Metric |  |  | 1378 | 0.14246 | 5910 | 0.012973
| prop power [W] |  | 11200.3603 | HP: | 15.034 | Imperial |  |  | 2067 | 0.48079 | 8865 | 0.043784 | ToDo, integrate camber input in range calculations
| prop Thrust kg |  | 39.9678 | lbs | 87.9291 | free air prop |  |  | 2756 | 1.1397 | 11820 | 0.10378 | [5 empty] | speed | thrust | drag
| lbs/hp |  | 5.8487 | static-thrust | 75.619 | lbs (with plane) |  |  | 3445 | 2.2259 | 14775 | 0.2027 | [5 empty] | 109.1663 | 4.4793 | 39.0707
| prop noise rpm limit |  | 4654.8222 | =n-max | for noise requirements |  |  |  | 4134 | 3.8463 | 17730 | 0.35027 | [5 empty] | 99.2421 | 7.2741 | 57.6802
| pitch speed [ms] |  | 21.5102 | km/h | 77.4369 | D/P corrected prop constant |  |  | 4823 | 6.1079 | 20685 | 0.55621 | [5 empty] | 89.3179 | 10.0689 | 71.8574
| Disk load |  | 252.0261 | naut. Mph | 41.8126 | 1.28 | (D/P corrected prop constant) |  | 5512 | 9.1173 | 23640 | 0.83027 | [5 empty] | 79.3937 | 12.8637 | 81.6023
| Specific thrust lbs/hp |  | 5.8487 | Mph | 48.117 |  | (for static thrust only) |  | 6201 | 12.9814 | 26595 | 1.1822 | [5 empty] | 69.4695 | 15.6585 | 86.9149
|  | prop tip mach= | 0.79462 | [5 empty] | 6890 | 17.8072 | 29550 | 1.6216 | [5 empty] | 59.5453 | 18.4533 | 87.7953
[9 empty] | rpm | hp | rpm | hp | [5 empty] | 49.621 | 21.2481 | 84.2434
[18 empty] | 39.6968 | 24.0429 | 76.2593
| engine 4 |  |  | Kt | power compared to engine 1: | [12 empty] | 29.7726 | 26.8377 | 63.8429
| prop. Constant |  | 1.4 | 1 | 695.8659 | % | [11 empty] | 19.8484 | 29.6325 | 46.9942
| Diameter inches |  | 20 | [14 empty] | 9.9242 | 32.4273 | 25.7132
| Pitch inches |  | 8 | [14 empty] | 0 | 35.2221 | 0
| Rpm |  | 7300
| reduction efficiency |  | 100% | Motor power/thrust |  | Engine 1
| Motor power |  | 2848.1187 | PS: | 3.8724 | Metric
| prop power [W] |  | 2848.1187 | HP: | 3.823 | Imperial
| prop Thrust kg |  | 11.7268 | lbs | 25.799 | free air prop
| lbs/hp |  | 6.7484 | static-thrust | 23.7351 | lbs (with plane)
| prop noise rpm limit |  | 7447.7155 | =n-max | for noise requirements
| pitch speed [ms] |  | 24.7225 | km/h | 89.0009 | D/P corrected prop constant
| Disk load |  | 189.3024 | naut. Mph | 48.0566 | 1.405 | (D/P corrected prop constant)
| Specific thrust lbs/hp |  | 6.7484 | Mph | 55.3026 |  | (for static thrust only)
|  | prop tip mach= | 0.5708
| engine 5 |  |  | Kt | power compared to engine 1:
| prop. Constant |  | 1.4 | 1 | 613.5516 | %
| Diameter inches |  | 20
| Pitch inches |  | 8
| Rpm |  | 7000
| reduction efficiency |  | 100% | Motor power/thrust |  | Engine 1
| Motor power |  | 2511.2135 | PS: | 3.4143 | Metric
| prop power [W] |  | 2511.2135 | HP: | 3.3708 | Imperial
| prop Thrust kg |  | 10.7828 | lbs | 23.7221 | free air prop
| lbs/hp |  | 7.0376 | static-thrust | 21.8244 | lbs (with plane)
| prop noise rpm limit |  | 7447.7155 | =n-max | for noise requirements
| pitch speed [ms] |  | 23.7065 | km/h | 85.3433 | D/P corrected prop constant
| Disk load |  | 174.063 | naut. Mph | 46.0817 | 1.405 | (D/P corrected prop constant)
| Specific thrust lbs/hp |  | 7.0376 | Mph | 53.0299 |  | (for static thrust only)
|  | prop tip mach= | 0.54735
[9 empty] | required power | (Cd*V*C)
[9 empty] | Links: |  | SAE-J 1349 density calculator |  |  | for dyno correction factor
[7 empty] | Goodies: | simple but nice
Some of the used basics for calculating the Data | [7 empty] | To Determine Required HP then use this Equation
[11 empty] | engine 1 |  |  |  | engine 2 |  | ratio eng.1/eng.2
standard method for correcting horsepower | [7 empty] | Propeller Length |  | 22.0378 | 26 | Inches |  | 3.1605 | 16 |  | 0.21275
Dyno correction formula: |  |  | (acc to SAE J1349) |  |  |  |  | Propeller Pitch |  | 0.83333 | 10 | Inches |  | 0.66667 | 8
Cf=1.180[(990/Pd)((Tc+273)/298)^0.5]-0.18 | [7 empty] | Engine Speed |  | 343 | 7000 | RPM |  | 636.056 | 8600
Cf=Dyno correction factor | [7 empty] | Required HP |  |  | 10.1463 | HP |  |  | 2.1587 |  | propellor constant: |  | 1.2
Pd=Dry air pressure (millibar) | [7 empty] | Thrust generated |  |  | 60.8776 | Lbs |  |  | 12.952
Tc=Temperature in Centigrade
To Determine Required RPM then use this Equation
[8 empty] | Propeller Length |  | 22.0378 | 26 | Inches
barometric pressure reduction: |  |  | 10mb per 100m altitude |  |  |  |  | Propeller Pitch |  | 0.83333 | 10 | Inches
Noise limits for a prop start when tip speed exceeds 0.65 mach (ripfree limit) | [7 empty] | HP Produced |  | 6208.3333 | 10 | HP
This rpm for a prop will be inserted into the evaluations | [7 empty] | Required Engine Speed |  |  | 6952.6915 | RPM
(not yet corrected for elevation, the speed of sound does not alter significantly)
The sheet can be used for engines behind a prop drive reduction gear. | [7 empty] | To Determine Required Pitch then use this Equation
[8 empty] | Propeller Length |  | 22.0378 | 26 | Inches
[8 empty] | Engine Speed |  | 343 | 7000 | RPM
[8 empty] | HP Produced |  | 6208.3333 | 10 | HP
Carb dimension calculator, for best power. (Input best power rpm) | [7 empty] | Required Propeller Pitch |  |  | 9.8558 | Inches
data are metric
|  | green = input | [5 empty] | To calculate the proper propeller Dia for your plane by propeller disk loading (oz/ft2) | [8 empty] | The proper disk loading is about 120 oz, but if need be can be raised up to 200 oz for racing planes
| ° Induction | 170 | timing input | [8 empty] | oz/grams | grams/oz | 100 oz | 150 oz
| v(gas) | 70 | input m/sec | 60-70 at peak power rpm |  |  |  | plane weight Oz |  |  |  | 210.5 | 5999.25
| rpm | 19000 | input rpm | t=60/rpm |  |  |  | plane weight grams |  |  |  | 6000 | 210.5263
| Acarb | 0.24016 | result cm2 | a=(ccx.95xrpm)/(60xVgas) |  |  |  | prop selection max / min diameter |  |  |  | 18 |  | max | min
| engine-cc | 2.5 | input cc
| dia carb | 5.5312 | carb venturi diameter in mm
calculate best carb diameter for engine and rpm combo
| induction | reed port | 120-180
| examples | rotary port | 160-200
|  | piston port | 100-150
simple carb venturi dimension estimator
D=K*SQRT(CC*rpm/1000)
| engine cc | 50 | K=0.65 to 0.9
| rpm | 12000
| carb min | 15.9217
| carb max | 22.0454
| Wing Lift calculator |  | (can be used to estimate wing incidence needed
Local surface pressure difference, depending on local Cp value and airspeed in kM.hour
| km/hr | m/sec | Cp (ca/cd) | dP (kg/m2) | mBar | Area (m2) | Area (dm2) | lift (kg)
| 10 | 2.7778 | 0.5 | 0.48225 | 4.8225 | 1.5 | 150 | 0.72338
| 20 | 5.5556 |  | 1.929 | 19.2901 |  |  | 2.8935
| 30 | 8.3333 |  | 4.3403 | 43.4028 |  |  | 6.5104
| 40 | 11.1111 |  | 7.716 | 77.1605 |  |  | 11.5741
| 50 | 13.8889 |  | 12.0563 | 120.5633 |  |  | 18.0845
| 60 | 16.6667 |  | 17.3611 | 173.6111 |  |  | 26.0417
| 70 | 19.4444 |  | 23.6304 | 236.304 |  |  | 35.4456
| 80 | 22.2222 |  | 30.8642 | 308.642 |  |  | 46.2963
| 90 | 25 |  | 39.0625 | 390.625 |  |  | 58.5938
| 100 | 27.7778 |  | 48.2253 | 482.2531 |  |  | 72.338
| 110 | 30.5556 |  | 58.3526 | 583.5262 |  |  | 87.5289
| 120 | 33.3333 |  | 69.4444 | 694.4444 |  |  | 104.1667
| 130 | 36.1111 |  | 81.5008 | 815.0077 |  |  | 122.2512
| 140 | 38.8889 |  | 94.5216 | 945.216 |  |  | 141.7824
| 150 | 41.6667 |  | 108.5069 | 1085.0694 |  |  | 162.7604
| 160 | 44.4444 |  | 123.4568 | 1234.5679 |  |  | 185.1852
119.1791
Note on C8: There are two constants; The load factor defines the load on the engine (required power for RPM) The thrust factor Kt defines how much of that power is converted to thrust. (like the lift-drag ratio in an airfoil)
Note on C26: There are two constants; The load factor defines the load on the engine (required power for RPM) The thrust factor Kt defines how much of that power is converted to thrust. (like the lift-drag ratio in an airfoil)
Note on C43: There are two constants; The load factor defines the load on the engine (required power for RPM) The thrust factor Kt defines how much of that power is converted to thrust. (like the lift-drag ratio in an airfoil)
Note on C60: There are two constants; The load factor defines the load on the engine (required power for RPM) The thrust factor Kt defines how much of that power is converted to thrust. (like the lift-drag ratio in an airfoil)
Note on C78: There are two constants; The load factor defines the load on the engine (required power for RPM) The thrust factor Kt defines how much of that power is converted to thrust. (like the lift-drag ratio in an airfoil)
Note on D8: input : Load factor value
Note on D12: When using a gear, estimate the efficiency chain 98% Meshbox ~85% Belt ~90%
Note on D26: input: load factor value
Note on D30: When using a gearbox, estimate the efficiency: chain 98% ; Meshbox ~85% Belt ~90%
Note on D43: input : Load factor value
Note on D47: When using a gear, estimate the efficiency chain 98% Meshbox ~85% Belt ~90%
Note on D60: input : Load factor value
Note on D64: When using a gear, estimate the efficiency chain 98% Meshbox ~85% Belt ~90%
Note on D78: input : Load factor value
Note on D82: When using a gear, estimate the efficiency chain 98% Meshbox ~85% Belt ~90%
Note on E8: input : thrust corrector value
Note on E26: input : thrust corrector value
Note on E43: input : thrust corrector value
Note on E60: input : thrust corrector value
Note on E78: input : thrust corrector value

## Electric propellor power draw
| Status: | 2011-01-12 | V3-5
Prop power and thrust calculation sheet |  |  |  |  | at start: | 1) check setting of propellor constants for each engine | [6 empty] | Gentlemen, I am interested in prop rpm performance comparison, but only if
Light green fields are for input, | [5 empty] | 2) check setting of altitude in the altitude calculator | [6 empty] | the data are from the same engine setup (damper system, fuel, altitude, weather)
sky fields are calculated output | [5 empty] | 3) check fuselage drag | [6 empty] | Please report data to preivers@mvvs.nl , so I can add to this sheet
| data calculator, based on prop disk load, rpm, prop factor, pitch and diameter | [7 empty] | prop constant values quicklist
| Compare up to 5 engines or prop combos | [7 empty] | (based on field and bench test data) | [6 empty] | Altitude air pressure calculator
| engine 1 |  |  | Kt | power compared to engine 2: |  |  |  | (Kt is thrust factor. No Kt value, take Kt=1) | [6 empty] | altitude: | 0 | meters,calculated
| prop. Constant |  | 1.23 | 1 | 81.7315 | % |  |  | prop type | F/Kt | Prop type | F/Kt | calculate multiblade factor |  | Calculated feet: | 0 | 0 | Feet, input(0 or none for meters input)
| Diameter inches |  | 7 | Motor rpm/V | 1860 | Current | 37.1207 |  | 2-blade-generic | 1.2 |  |  | two-blade | 1.4 |  |  | 0 | meters, input is disregarded if feet value is greater than 0
| Pitch inches |  | 4 | Battery cells | 3 | Voltage | 11.1 |  | 3-blade-generic | 1.7 | MA black | 1 | three blade | 1.995 |  | calculated pressure | 1013 | mBar, used for power calculations
| Rpm |  | 20646 | Horsepower explained: |  | HP in Wikipedia |  |  | 4-blade-generic | 2.2 | MA-S3 | 1.18 | four blade | 2.527 |  | barometric pressure reduction:
| reduction efficiency |  | 100% | Motor power/thrust |  | Engine 1 |  |  | 3W | 1.3 | MA scimitar | 0.95 |  |  |  | 10mb per 100m altitude
| Motor power |  | 412.0393 | PS: | 0.56022 | Metric |  |  | Aeronaut-E | 0.93 | MA 4.1x5 ducted | 3.4 | Xoar 3DA (8") | 1.18 | You can also use actual air pressure (mBar) input in the field below (hint, or for denser fluids)
| prop power [W] |  | 412.0393 | HP: | 0.55307 | Imperial |  |  | APC-N | 0.9 | MA-K | 1.3 | Xoar sport | 1.4 |  | Actual mBar: | 0 | mBar, >0 will use this value
| prop Thrust kg |  | 1.605 | lbs | 3.531 | free air prop |  |  | APC | 1.23 | MA-3blade | 1.3 | Xoar lam 3blade | 1.9 |  | for water: | 900000 | to calculate the prop power
| lbs/hp |  | 6.3844 | static-thrust | 3.0367 | lbs (with plane) |  |  | APC 11x6 | 1.35 | Mejzlik | 1.18 | Zinger | 1.1 |  | Acc to SAE J1349 | 1013
| prop noise rpm limit |  | 21279.1872 | =n-max | for noise requirements |  |  |  | APC 16x12 | 1.6 | Mejzlik-L | 0.96 | Prozinger | 1.25 |  | Temperature conversions (°C and °F)
| pitch speed [ms] |  | 34.9603 | km/h | 125.857 | D/P corrected prop constant |  |  | APC-W14x4 | 1.9 | Mejzlik-N | 1.12 | Zinger -3blade | 1.2 |  |  | °C | °F
| Disk load |  | 211.5043 | naut. Mph | 67.9574 | 1.1975 |  |  | APC-W 17x4 | 1.9 | Mejzlik-S | 1.3 |  |  | What is your local air temperature? |  | 185 | 365
| Specific thrust lbs/hp |  | 6.3844 | Mph | 78.2039 |  | (for static thrust only) |  | Bambula | 1.3 | Mejzlik-thin | 1.15 |  |  | Input °C please
|  | prop tip mach= | 0.56502 |  | for model planes, use disk loads 100 - 250 |  |  |  | Biela | 1.36 | Mejzlik-W | 1.4 |  |  | 20 | °C | °F | °C
[8 empty] | 150 = 3D | BME | 1.4 | mejzlik 3-bl | 1.68 |  |  |  |  | 400 | 204.4444 |  |  | prop foil thickness in relation to operating mach number
|  |  |  | power compared to engine 1: |  |  |  | 250 = racer | Bolly clubman | 1.2 | mejzlik-S 3-bl | 1.85 | [8 empty] | from mh-aerotools.de
|  | power ration engine1/engine2= | 0.81732 | 122.3518 | % |  |  |  | Bolly wood | 1.25 | mejzlik-N 3-bl | 1.6
| engine 2 |  |  | Kt |  | Fuselage drag estimator |  |  | Dynaflite | 1.07 | mejzlik-W 3-bl | 2 | [7 empty] | prop | Example: | For our example, we assume that the propeller has a Clark Y like airfoil (flat lower side), which means, that the camber is approximately half the airfoil thickness. Using the result from above, with a tip Mach number of M = 0.715, we enter the diagram at the left, draw a line straight up, until it meets the curved line. From the intersection, we draw a horizontal line up to the line corresponding to the camber of the airfoil. For the special case of Clark Y-like airfoils, we can also use the dotted line as an end point. Dropping down from this intersection, we find the maximum thickness to be 6%. If we choose a thicker section, we will reach supersonic flow at the propeller tip, degrading the performance. If the chord length at the tip is 10 mm, the airfoil there should have a thickness of 0.6 mm, which is quite difficult to manufacture and rather unpractical though.
| Prop constant |  | 1.23 | 1 |  | Input drag: | 2 |  | Dynathrust | 1.04 | mejzlik-TH 3-bl | 1.6
| Diameter inches |  | 7 |  |  | bulky = 3 | High wing trainer |  | Engel | 0.9 | MenzS | 1.31
| Pitch inches |  | 5 |  |  | normal = 2 | aileron sports plane |  | engel 3-bl | 1.35 | MSC | 1.45 | [5 empty] | speed | thrust | %-eff.
| rpm |  | 20600 |  |  | slim= 1 | racer |  | Fuchs | 1.2 | NX | 1.27 | [5 empty] | 138.4427 | 0.29089 | 2.177
| reduction efficiency |  | 100% | Motor power/thrust |  | engine 2 |  |  | Fuchs 3-bl | 1.7 | PT | 1.19 | [5 empty] | 125.857 | 0.39869 | 2.7124
| motor power [W] |  | 504.1376 | PS: | 0.68544 | Metric |  |  | Glasner | 1.4 | SC | 1.3 | [5 empty] | 113.2713 | 0.50648 | 3.1012
| prop power [W] |  | 504.1376 | HP: | 0.67669 | Imperial |  |  | Graupner G-sonic | 1 | Solo - 2blade | 1.4 | [5 empty] | 100.6856 | 0.61427 | 3.3433
| prop Thrust kg |  | 1.8361 | lbs | 4.0393 | free air prop |  |  | Graupner | 1.45 | Solo - 3blade | 1.87 | [5 empty] | 88.0999 | 0.72207 | 3.4388
| lbs/hp |  | 5.9692 | static-thrust | 3.4738 | lbs (with plane) |  |  | JAS | 1.22 | solo - 4blade | 2.32 | [5 empty] | 75.5142 | 0.82986 | 3.3875
| prop noise rpm limit |  | 21279.1872 | =n-max, tip @ 0.6 Mach |  | for noise requirements |  |  | JXF | 1.4 | top flite | 1.4 | [5 empty] | 62.9285 | 0.93765 | 3.1896
| pitch speed [ms] |  | 43.603 | km/h | 156.9708 | D/P corrected prop constant |  |  |  |  | Vess | 1.4 | [5 empty] | 50.3428 | 1.0454 | 2.8451
| Disk load |  | 241.9503 | naut. Mph | 84.7574 | 1.18 |  |  |  |  | Vess-A | 1.15 | [5 empty] | 37.7571 | 1.1532 | 2.3538
| Specific thrust lbs/hp |  | 5.9692 | Mph | 97.5371 | (for static thrust only) |  |  |  |  | Vess-B | 1.1 | [5 empty] | 25.1714 | 1.261 | 1.7159
|  | prop tip mach= | 0.56377 | [14 empty] | 12.5857 | 1.3688 | 0.93127
[18 empty] | 0 | 1.4766 | 0
[9 empty] | todo: |  | load factor Kp | thrust corrector Kt
| engine 3 |  |  | Kt | power compared to engine 1: |  |  |  |  | Cprop, | dia/pitch correction (AKA prop stall)
| prop. Constant |  | 1.2 | 1 | 2718.2746 | %
| Diameter inches |  | 32 | [5 empty] | To do list: |  |  |  | These graphs are for clark-Y like airfoils with flat bottom
| Pitch inches |  | 8 | [5 empty] | prop efficiency curve to be plotted in thrust graphs |  |  |  | and camber of about 4%
| Rpm |  | 6351.5 | [9 empty] | More camber means more thrust retention at pitch speed, and vice versa
| reduction efficiency |  | 100% | Motor power/thrust |  | Engine 1 |  |  | 2955 | 0.0019974 | 2955 | 0.0016216 | With zero camber, pitch speed thrust is reduced to zero.
| Motor power |  | 11200.3603 | PS: | 15.2282 | Metric |  |  | 5910 | 0.015979 | 5910 | 0.012973
| prop power [W] |  | 11200.3603 | HP: | 15.034 | Imperial |  |  | 8865 | 0.05393 | 8865 | 0.043784 | ToDo, integrate camber input in range calculations
| prop Thrust kg |  | 39.9678 | lbs | 87.9291 | free air prop |  |  | 11820 | 0.12783 | 11820 | 0.10378 | [5 empty] | speed | thrust | drag
| lbs/hp |  | 5.8487 | static-thrust | 75.619 | lbs (with plane) |  |  | 14775 | 0.24967 | 14775 | 0.2027 | [5 empty] | 172.6678 | 0.21482 | 2.9439
| prop noise rpm limit |  | 4654.8222 | =n-max | for noise requirements |  |  |  | 17730 | 0.43144 | 17730 | 0.35027 | [5 empty] | 156.9708 | 0.34885 | 4.3461
| pitch speed [ms] |  | 21.5102 | km/h | 77.4369 | D/P corrected prop constant |  |  | 20685 | 0.68511 | 20685 | 0.55621 | [5 empty] | 141.2737 | 0.48288 | 5.4144
| Disk load |  | 252.0261 | naut. Mph | 41.8126 | 1.28 | (D/P corrected prop constant) |  | 23640 | 1.0227 | 23640 | 0.83027 | [5 empty] | 125.5766 | 0.61692 | 6.1486
| Specific thrust lbs/hp |  | 5.8487 | Mph | 48.117 |  | (for static thrust only) |  | 26595 | 1.4561 | 26595 | 1.1822 | [5 empty] | 109.8795 | 0.75095 | 6.5489
|  | prop tip mach= | 0.79462 | [5 empty] | 29550 | 1.9974 | 29550 | 1.6216 | [5 empty] | 94.1825 | 0.88498 | 6.6153
[9 empty] | rpm | hp | rpm | hp | [5 empty] | 78.4854 | 1.019 | 6.3476
[18 empty] | 62.7883 | 1.153 | 5.746
| engine 4 |  |  | Kt | power compared to engine 1: | [12 empty] | 47.0912 | 1.2871 | 4.8105
| prop. Constant |  | 1.4 | 1 | 691.225 | % | [11 empty] | 31.3942 | 1.4211 | 3.541
| Diameter inches |  | 20 | [14 empty] | 15.6971 | 1.5551 | 1.9375
| Pitch inches |  | 8 | [14 empty] | 0 | 1.6892 | 0
| Rpm |  | 7300
| reduction efficiency |  | 100% | Motor power/thrust |  | Engine 1
| Motor power |  | 2848.1187 | PS: | 3.8724 | Metric
| prop power [W] |  | 2848.1187 | HP: | 3.823 | Imperial
| prop Thrust kg |  | 11.7268 | lbs | 25.799 | free air prop
| lbs/hp |  | 6.7484 | static-thrust | 23.7351 | lbs (with plane)
| prop noise rpm limit |  | 7447.7155 | =n-max | for noise requirements
| pitch speed [ms] |  | 24.7225 | km/h | 89.0009 | D/P corrected prop constant
| Disk load |  | 189.3024 | naut. Mph | 48.0566 | 1.405 | (D/P corrected prop constant)
| Specific thrust lbs/hp |  | 6.7484 | Mph | 55.3026 |  | (for static thrust only)
|  | prop tip mach= | 0.5708
| engine 5 |  |  | Kt | power compared to engine 1:
| prop. Constant |  | 1.4 | 1 | 609.4597 | %
| Diameter inches |  | 20
| Pitch inches |  | 8
| Rpm |  | 7000
| reduction efficiency |  | 100% | Motor power/thrust |  | Engine 1
| Motor power |  | 2511.2135 | PS: | 3.4143 | Metric
| prop power [W] |  | 2511.2135 | HP: | 3.3708 | Imperial
| prop Thrust kg |  | 10.7828 | lbs | 23.7221 | free air prop
| lbs/hp |  | 7.0376 | static-thrust | 21.8244 | lbs (with plane)
| prop noise rpm limit |  | 7447.7155 | =n-max | for noise requirements
| pitch speed [ms] |  | 23.7065 | km/h | 85.3433 | D/P corrected prop constant
| Disk load |  | 174.063 | naut. Mph | 46.0817 | 1.405 | (D/P corrected prop constant)
| Specific thrust lbs/hp |  | 7.0376 | Mph | 53.0299 |  | (for static thrust only)
|  | prop tip mach= | 0.54735
[9 empty] | required power | (Cd*V*C)
[9 empty] | Links: |  | SAE-J 1349 density calculator |  |  | for dyno correction factor
[7 empty] | Goodies: | simple but nice
Some of the used basics for calculating the Data | [7 empty] | To Determine Required HP then use this Equation
[11 empty] | engine 1 |  |  |  | engine 2 |  | ratio eng.1/eng.2
standard method for correcting horsepower | [7 empty] | Propeller Length |  | 22.0378 | 26 | Inches |  | 3.1605 | 16 |  | 0.21275
Dyno correction formula: |  |  | (acc to SAE J1349) |  |  |  |  | Propeller Pitch |  | 0.83333 | 10 | Inches |  | 0.66667 | 8
Cf=1.180[(990/Pd)((Tc+273)/298)^0.5]-0.18 | [7 empty] | Engine Speed |  | 343 | 7000 | RPM |  | 636.056 | 8600
Cf=Dyno correction factor | [7 empty] | Required HP |  |  | 10.1463 | HP |  |  | 2.1587 |  | propellor constant: |  | 1.2
Pd=Dry air pressure (millibar) | [7 empty] | Thrust generated |  |  | 60.8776 | Lbs |  |  | 12.952
Tc=Temperature in Centigrade
To Determine Required RPM then use this Equation
[8 empty] | Propeller Length |  | 22.0378 | 26 | Inches
barometric pressure reduction: |  |  | 10mb per 100m altitude |  |  |  |  | Propeller Pitch |  | 0.83333 | 10 | Inches
Noise limits for a prop start when tip speed exceeds 0.65 mach (ripfree limit) | [7 empty] | HP Produced |  | 6208.3333 | 10 | HP
This rpm for a prop will be inserted into the evaluations | [7 empty] | Required Engine Speed |  |  | 6952.6915 | RPM
(not yet corrected for elevation, the speed of sound does not alter significantly)
The sheet can be used for engines behind a prop drive reduction gear. | [7 empty] | To Determine Required Pitch then use this Equation
[8 empty] | Propeller Length |  | 22.0378 | 26 | Inches
[8 empty] | Engine Speed |  | 343 | 7000 | RPM
[8 empty] | HP Produced |  | 6208.3333 | 10 | HP
Carb dimension calculator, for best power. (Input best power rpm) | [7 empty] | Required Propeller Pitch |  |  | 9.8558 | Inches
data are metric
|  | green = input | [5 empty] | To calculate the proper propeller Dia for your plane by propeller disk loading (oz/ft2) | [8 empty] | The proper disk loading is about 120 oz, but if need be can be raised up to 200 oz for racing planes
| ° Induction | 170 | timing input | [8 empty] | oz/grams | grams/oz | 100 oz | 150 oz
| v(gas) | 70 | input m/sec | 60-70 at peak power rpm |  |  |  | plane weight Oz |  |  |  | 210.5 | 5999.25
| rpm | 19000 | input rpm | t=60/rpm |  |  |  | plane weight grams |  |  |  | 6000 | 210.5263
| Acarb | 0.24016 | result cm2 | a=(ccx.95xrpm)/(60xVgas) |  |  |  | prop selection max / min diameter |  |  |  | 18 |  | max | min
| engine-cc | 2.5 | input cc
| dia carb | 5.5312 | carb venturi diameter in mm
calculate best carb diameter for engine and rpm combo
| induction | reed port | 120-180
| examples | rotary port | 160-200
|  | piston port | 100-150
simple carb venturi dimension estimator
D=K*SQRT(CC*rpm/1000)
| engine cc | 50 | K=0.65 to 0.9
| rpm | 12000
| carb min | 15.9217
| carb max | 22.0454
| Wing Lift calculator |  | (can be used to estimate wing incidence needed
Local surface pressure difference, depending on local Cp value and airspeed in kM.hour
| km/hr | m/sec | Cp (ca/cd) | dP (kg/m2) | mBar | Area (m2) | Area (dm2) | lift (kg)
| 10 | 2.7778 | 0.5 | 0.48225 | 4.8225 | 1.5 | 150 | 0.72338
| 20 | 5.5556 |  | 1.929 | 19.2901 |  |  | 2.8935
| 30 | 8.3333 |  | 4.3403 | 43.4028 |  |  | 6.5104
| 40 | 11.1111 |  | 7.716 | 77.1605 |  |  | 11.5741
| 50 | 13.8889 |  | 12.0563 | 120.5633 |  |  | 18.0845
| 60 | 16.6667 |  | 17.3611 | 173.6111 |  |  | 26.0417
| 70 | 19.4444 |  | 23.6304 | 236.304 |  |  | 35.4456
| 80 | 22.2222 |  | 30.8642 | 308.642 |  |  | 46.2963
| 90 | 25 |  | 39.0625 | 390.625 |  |  | 58.5938
| 100 | 27.7778 |  | 48.2253 | 482.2531 |  |  | 72.338
| 110 | 30.5556 |  | 58.3526 | 583.5262 |  |  | 87.5289
| 120 | 33.3333 |  | 69.4444 | 694.4444 |  |  | 104.1667
| 130 | 36.1111 |  | 81.5008 | 815.0077 |  |  | 122.2512
| 140 | 38.8889 |  | 94.5216 | 945.216 |  |  | 141.7824
| 150 | 41.6667 |  | 108.5069 | 1085.0694 |  |  | 162.7604
| 160 | 44.4444 |  | 123.4568 | 1234.5679 |  |  | 185.1852
119.1791
Note on C8: There are two constants; The load factor defines the load on the engine (required power for RPM) The thrust factor Kt defines how much of that power is converted to thrust. (like the lift-drag ratio in an airfoil)
Note on C26: There are two constants; The load factor defines the load on the engine (required power for RPM) The thrust factor Kt defines how much of that power is converted to thrust. (like the lift-drag ratio in an airfoil)
Note on C43: There are two constants; The load factor defines the load on the engine (required power for RPM) The thrust factor Kt defines how much of that power is converted to thrust. (like the lift-drag ratio in an airfoil)
Note on C60: There are two constants; The load factor defines the load on the engine (required power for RPM) The thrust factor Kt defines how much of that power is converted to thrust. (like the lift-drag ratio in an airfoil)
Note on C78: There are two constants; The load factor defines the load on the engine (required power for RPM) The thrust factor Kt defines how much of that power is converted to thrust. (like the lift-drag ratio in an airfoil)
Note on D8: input : Load factor value
Note on D12: When using a gear, estimate the efficiency chain 98% Meshbox ~85% Belt ~90%
Note on D26: input: load factor value
Note on D30: When using a gearbox, estimate the efficiency: chain 98% ; Meshbox ~85% Belt ~90%
Note on D43: input : Load factor value
Note on D47: When using a gear, estimate the efficiency chain 98% Meshbox ~85% Belt ~90%
Note on D60: input : Load factor value
Note on D64: When using a gear, estimate the efficiency chain 98% Meshbox ~85% Belt ~90%
Note on D78: input : Load factor value
Note on D82: When using a gear, estimate the efficiency chain 98% Meshbox ~85% Belt ~90%
Note on E8: input : thrust corrector value
Note on E26: input : thrust corrector value
Note on E43: input : thrust corrector value
Note on E60: input : thrust corrector value
Note on E78: input : thrust corrector value

## Prop data
prop constant values |  |  |  | Pc=Dia/pitch correction
(based on field and bench test data) |  |  |  | Wt=power factor (prop power need)
(Kt is thrust factor. No Kt value, take Kt=1) |  |  |  | Kt=prop thrust factor (ability to convert power to thrust) | additional data on same prop type, other tests
prop type | Wt | Kt | Watt @ Mach 0.7(@rpm) | Remarks
2-blade-generic | 1
3-blade-generic | 1.4
4-blade-generic | 1.78
3W | 1.3
Aeronaut-E | 0.93
APC-N | 0.9
APC sport | 1.22
APC 13x8 | 0.9
APC 12x6 | 1.22
APC 11x6 | 1.22
APC 10x6 | 1.19
APC 10x4 | 1.28
APC 9x6 | 1.28
APC 9x4 | 1.15
APC 8x4 | 1.28
APC 8x3
APC 7x4 | 1.28
APC 7x3 | 1.11
APC 11x6 | 1.35
APC-W14x4 | 1.9
APC-W 17x4 | 1.9
Bambula | 1.44
Biela | 1.36
BME | 1.4 |  |  | ?
Bolly clubman | 1.2
Bolly wood | 1.25
Dynaflite | 1.07
Dynathrust | 1.04
Engel | 0.95/0.85 | 0.85
engel 3-bl | 1.35 | 0.9
Fuchs | 1.2
Fuchs freestyle | 1.22
Fuchs 3-bl | 1.7
Glasner | 1.4
graupner 9x6 | 1.14 |  |  | grey, round tips
graupner 10x3 | 1.19 |  |  | grey, round tips
graupner 8x6 | 1.07 |  |  | grey, round tips
graupner
graupner
Graupner | 1.45 |  |  | square tipa
JAS | 1.22
JXF | 1.45
MA black | 1
MA-S3 | 1.18
MA scimitar | 0.95
MA-K | 1.3
MA-3blade | 1.35
Mejzlik | 1.18
Mejzlik-N | 1.12
Mejzlik-S | 1.3
mejzlik 3-bl | 1.7
mejzlik-S 3-bl | 1.85
MenzS | 1.31
MSC | 1.45
NX | 1.27
PT | 1.19
SC | 1.3
top flite | 1.4
Vess-A (8") | 1.27
Vess-B (10") | 1.27
Xoar sport | 1.35
Zinger | 1.1
Prozinger | 1.25
Zinger -3blade | 1.2
MA 4.1x5 ducted | 3.4

## woodproperties
Tree Species | Average Specific Gravity, Oven Dry Sample | Static Bending Modulus of Elasticity (E) | Impact Bending, Height of Drop Causing Failure | Compress. Parallel to Grain, Max Crushing Strength | Compress. Perpen. to Grain, Fiber Stress at Prop. Limit | Shear Parallel to Grain, Max Shear Strength
| (0-1.0) | 10^6 psi | inches | psi | psi | psi
Oak, Live | 0.88 | 1.98 | - | 8900 | 2840 | 2660 | 53
Hickory, Pignut | 0.75 | 2.26 | 74 | 9190 | 1980 | 2150 | 30
Honeylocust | - | 1.63 | 47 | 7500 | 1840 | 2250 | 33
Locust, Black | 0.69 | 2.05 | 57 | 10180 | 1830 | 2480 | 34
Hickory, Shellbark | 0.69 | 1.89 | 88 | 8000 | 1800 | 2110 | 32
Hickory, Shagbark | 0.72 | 2.16 | 67 | 9210 | 1760 | 2430 | 31
Hickory, Mockernut | 0.72 | 2.22 | 77 | 8940 | 1730 | 1740 | 29
Hickory, Pecan | 0.66 | 1.73 | 44 | 7850 | 1720 | 2080 | 27
Hickory, Bitternut | 0.66 | 1.79 | 66 | 9040 | 1680 | - | 25
Hickory, Nutmeg | 0.6 | 1.7 | - | 6910 | 1570 | - | 26
Hickory, Water | 0.62 | 2.02 | 53 | 8600 | 1550 | - | 28
Maple, Sugar | 0.63 | 1.83 | 39 | 7830 | 1470 | 2330 | 41
Oak, Post | 0.67 | 1.51 | 46 | 6600 | 1430 | 1840 | 55
Ash, Blue | 0.58 | 1.4 | - | 6980 | 1420 | 2030 | 4
Ash, Green | 0.56 | 1.66 | 32 | 7080 | 1310 | 1910 | 5
Ash, Oregon | 0.55 | 1.36 | 33 | 6040 | 1250 | 1790 | 6
Oak, Cherrybark | 0.68 | 2.28 | 49 | 8740 | 1250 | 2000 | 43
Elm, Rock | 0.63 | 1.54 | 56 | 7050 | 1230 | 1920 | 22
Oak, Bur | 0.64 | 1.03 | 29 | 6060 | 1200 | 1820 | 51
Oak, Swamp White | 0.72 | 2.05 | 49 | 8600 | 1190 | 2000 | 57
Ash, White | 0.6 | 1.74 | 43 | 7410 | 1160 | 1910 | 7
Oak, Willow | 0.69 | 1.9 | 42 | 7040 | 1130 | 1650 | 50
Oak, Scarlet | 0.67 | 1.91 | 53 | 8330 | 1120 | 1890 | 47
Oak, Swamp Chestnut | 0.67 | 1.77 | 41 | 7270 | 1110 | 1990 | 56
Birch, Sweet | 0.65 | 2.17 | 47 | 8540 | 1080 | 2240 | 13
Oak, White | 0.68 | 1.78 | 37 | 7440 | 1070 | 2000 | 58
Oak, Laurel | 0.63 | 1.69 | 39 | 6980 | 1060 | 1830 | 44
Maple, Black | 0.57 | 1.62 | 40 | 6680 | 1020 | 1820 | 38
Oak, Pin | 0.63 | 1.73 | 45 | 6820 | 1020 | 2080 | 46
Oak, Water | 0.63 | 2.02 | 44 | 6770 | 1020 | 2020 | 49
Pine, Slash | 0.59 | 1.98 | - | 8140 | 1020 | 1680 | 103
Beech, American | 0.64 | 1.72 | 41 | 7300 | 1010 | 2010 | 11
Oak, Northern Red | 0.63 | 1.82 | 43 | 6760 | 1010 | 1780 | 45
Walnut, Black | 0.55 | 1.68 | 34 | 7580 | 1010 | 1370 | 64
Maple, Red | 0.54 | 1.64 | 32 | 6540 | 1000 | 1850 | 39
Birch, Yellow | 0.62 | 2.01 | 55 | 8170 | 970 | 1880 | 14
Pine, Longleaf | 0.59 | 1.98 | 34 | 8470 | 960 | 1510 | 96
Oak, Black | 0.61 | 1.64 | 41 | 6520 | 930 | 1910 | 42
Tupelo, Black | 0.5 | 1.2 | 22 | 5520 | 930 | 1340 | 62
Larch, western | 0.52 | 1.87 | 35 | 7620 | 930 | 1360 | 91
Cedar, Eastern Redcedar | 0.47 | 0.88 | 22 | 6020 | 920 | - | 72
Pine, Pond | 0.56 | 1.75 | - | 7540 | 910 | 1380 | 98
Pine, Virginia | 0.48 | 1.52 | 32 | 6710 | 910 | 1350 | 106
Hackberry | 0.53 | 1.19 | 43 | 5440 | 890 | 1590 | 24
Oak, Southern Red | 0.59 | 1.49 | 26 | 6090 | 870 | 1390 | 48
Tupelo, Water | 0.5 | 1.26 | 23 | 5920 | 870 | 1590 | 63
Magnolia, Southern | 0.5 | 1.4 | 29 | 5460 | 860 | 1530 | 36
Hemlock, Mountain | 0.45 | 1.33 | 32 | 6440 | 860 | 1540 | 89
Sassafras | 0.46 | 1.12 | - | 4760 | 850 | 1240 | 59
Oak, Chestnut | 0.66 | 1.59 | 40 | 6830 | 840 | 1490 | 52
Pine, Sand | 0.48 | 1.41 | - | 6920 | 836 | - | 101
Elm, Slippery | 0.53 | 1.49 | 45 | 6360 | 820 | 1630 | 23
Pine, Pitch | 0.52 | 1.43 | - | 5940 | 820 | 1360 | 97
Pine, Shortleaf | 0.51 | 1.75 | 33 | 7270 | 820 | 1390 | 102
Oak, Overcup | 0.63 | 1.42 | 38 | 6200 | 810 | 2000 | 54
Douglas-fir, Coast | 0.48 | 1.95 | 31 | 7230 | 800 | 1130 | 77
Tamarack | 0.53 | 1.64 | 23 | 7160 | 800 | 1280 | 115
Pine, Loblolly | 0.51 | 1.79 | 30 | 7130 | 790 | 1390 | 94
Douglas-fir, Interior North | 0.48 | 1.79 | 26 | 6900 | 770 | 1400 | 79
Ash, Black | 0.49 | 1.6 | 35 | 5970 | 760 | 1570 | 3
Douglas-fir, Interior West | 0.5 | 1.83 | 32 | 7430 | 760 | 1290 | 78
Maple, Bigleaf | 0.48 | 1.45 | 28 | 5950 | 750 | 1730 | 37
Maple, Silver | 0.47 | 1.14 | 25 | 5220 | 740 | 1480 | 40
Douglas-fir, Interior South | 0.46 | 1.49 | 20 | 6230 | 740 | 1510 | 80
Baldcypress | 0.46 | 1.44 | 24 | 6360 | 730 | 1000 | 69
Pine, Spruce | 0.44 | 1.23 | - | 5650 | 730 | 1490 | 104
Cedar, Port-Orford | 0.43 | 1.7 | 28 | 6250 | 720 | 1370 | 75
Sycamore, American | 0.49 | 1.42 | 26 | 5380 | 700 | 1470 | 61
Redwood, Old-growth | 0.4 | 1.34 | 19 | 6150 | 700 | 940 | 108
Cherry, Black | 0.5 | 1.49 | 29 | 7110 | 690 | 1700 | 16
Elm, American | 0.5 | 1.34 | 39 | 5520 | 690 | 1510 | 21
Hemlock, Eastern | 0.4 | 1.2 | 21 | 5410 | 650 | 1060 | 88
Chestnut, American | 0.43 | 1.23 | 19 | 5320 | 620 | 1080 | 17
Sweetgum | 0.52 | 1.64 | 32 | 6320 | 620 | 1600 | 60
Cedar, Alaska | 0.44 | 1.42 | 29 | 6310 | 620 | 1130 | 70
Fir, California Red | 0.38 | 1.5 | 24 | 5460 | 610 | 1040 | 82
Pine, Lodgepole | 0.41 | 1.34 | 20 | 5370 | 610 | 880 | 95
Birch, Paper | 0.55 | 1.59 | 34 | 5690 | 600 | 1210 | 12
Pine, Red | 0.46 | 1.63 | 26 | 6070 | 600 | 1210 | 100
Cedar, Incense | 0.37 | 1.04 | 17 | 5200 | 590 | 880 | 73
Pine, Jack | 0.43 | 1.35 | 27 | 5660 | 580 | 1170 | 93
Pine, Ponderosa | 0.4 | 1.29 | 19 | 5320 | 580 | 1130 | 99
Spruce, Sitka | 0.4 | 1.57 | 25 | 5610 | 580 | 1150 | 113
Magnolia,Cucumbertree | 0.48 | 1.82 | 35 | 6310 | 570 | 1340 | 35
Hemlock, Western | 0.45 | 1.63 | 23 | 7200 | 550 | 1290 | 90
Spruce, Black | 0.42 | 1.61 | 23 | 5960 | 550 | 1230 | 110
Spruce, Red | 0.4 | 1.61 | 25 | 5540 | 550 | 1290 | 112
Fir, White | 0.39 | 1.5 | 20 | 5800 | 530 | 1100 | 87
Fir, Noble | 0.39 | 1.72 | 23 | 6100 | 520 | 1050 | 84
Redwood, Young-growth | 0.35 | 1.1 | 15 | 5220 | 520 | 1110 | 109
Yellow-poplar | 0.42 | 1.58 | 24 | 5540 | 500 | 1190 | 66
Fir, Grand | 0.37 | 1.57 | 28 | 5290 | 500 | 900 | 83
Pine, Sugar | 0.36 | 1.19 | 18 | 4460 | 500 | 1130 | 105
Pine, Western white | 0.38 | 1.46 | 23 | 5040 | 470 | 1040 | 107
Butternut | 0.38 | 1.18 | 24 | 5110 | 460 | 1170 | 15
Cedar, Western Redcedar | 0.32 | 1.11 | 17 | 4560 | 460 | 990 | 76
Aspen, Bigtooth | 0.39 | 1.43 | - | 5300 | 450 | 1080 | 8
Fir, Pacific silver | 0.43 | 1.76 | 24 | 6410 | 450 | 1220 | 85
Alder, Red | 0.41 | 1.38 | 20 | 5820 | 440 | 1080 | 2
Pine, Eastern white | 0.35 | 1.24 | 18 | 4800 | 440 | 900 | 92
Willow, Black | 0.39 | 1.01 | - | 4100 | 430 | 1250 | 65
Spruce, White | 0.36 | 1.43 | 20 | 5180 | 430 | 970 | 114
Cedar, Atlantic White | 0.32 | 0.93 | 13 | 4700 | 410 | 800 | 71
Spruce, Engelmann | 0.35 | 1.3 | 18 | 4480 | 410 | 1200 | 111
Fir, Balsam | 0.35 | 1.45 | 20 | 5280 | 404 | 944 | 81
Fir, Subalpine | 0.32 | 1.29 | - | 4860 | 390 | 1070 | 86
Elm, Eastern | 0.4 | 1.37 | 20 | 4910 | 380 | 930 | 20
Aspen, Quaking | 0.38 | 1.18 | 21 | 4250 | 370 | 850 | 9
Basswood | 0.37 | 1.46 | 16 | 4730 | 370 | 990 | 10
Cedar, Northern White | 0.31 | 0.8 | 12 | 3960 | 310 | 850 | 74
Cottonwood, Balsam Poplar | 0.34 | 1.1 | - | 4020 | 300 | 790 | 18
Cottonwood, Black | 0.35 | 1.27 | 22 | 4500 | 300 | 1040 | 19
U. S. Hardwoods | [6 empty] | 1
67
U. S. Softwoods | [6 empty] | 68

## engines
desert air = DA
Evolution engines = MVVS
Graupner = MVVS
Modellmotoren = 3W
Osengines = glow!

## Links
Dyno correction formula: | (acc to SAE J1349)
HP in Wikipedia
java-prop | By Martin Hepperle

## 2T Oil data
Beware, MVVS does not support mix ratios leaner than 2.5%!
Brand | Name | Use | type | mix ratio | specific mass | Visc. Index VI | Viscosity cSt @ 100°C | Viscosity cSt @ 40°C | flash point Pensky Martin | pour point | klass (NR=no rating) | total base | ash | color | remarks
AeroShell | sport2T | air-2T | mineral |  | 0.866 |  |  | 61.6 | 100
Amsoil | Dominator | competition | synth | 2% |  | 156 | 7.6 | 40.9 | 92 | -48 | Jaso FC
Amsoil | series2000 | sports | synth | 2% |  | 139 | 8.3 | 51.-2 | 110 | -42 | Jaso FC |  |  | red | premix / injector, air or watercooled
Amsoil | Interceptor | sports | synth | 2% |  | 173 | 7.6 | 38 | 80 | -49 | Jaso FC |  |  |  | injector preferred
Amsoil | 100:1 premix | sports | synth | 1%-2% |  | ?? | 10.88 | 82.87 | 264 | -28 | TC-W3, JASO FC |  |  |  | 1:50 - 1:100
Amsoil | Saber | sports | synth | 1%-2% |  | 145 | 11.9 | 78.2 | 101 |  | ISO-L-EGD, JASO FC |  |  |  | 1:50 - 1:100
Aspen | 2T | garden | synth | 2% | 0.88 | 148 | 12 | 76 | 75° | -40 | Jaso FC+
Castrol | R2 racing | sport |  | 2-5% | 0.878 | SAE19 | 7 | 36 | 87 |  | JASO FC++ |  | 0.12 | green
Castrol | TTS | sports | synth | 2-4% | 0.875 |  | 7.6 | 43.2 | 73 | -51 | jasoFC/ISO L-egd | 3.6 |  | red
Castrol | power RS 2T | racing | synth | 2-4% | 0.875 | 162 | 7.6 | 43.2 | 73 | -51 | Jaso FC/API/TC/ISO L-egd
Castrol | RSscooter | scooter | semi-synth | 2% | 0.896 |  | 9.7 | 78.6 | 138 | -39
Castrol | XR77 | racing | synth | 2.5-4% | 0.91 | 138 | 14.9 | 112 | 223 | -24 | report 417478/01 EMPA |  | 0.31 | red
Castrol | A747 | racing | castor/synth | 2.5-10% |  |  | 21 | 185 | 273 |  |  |  |  | brown
Castrol | garden2T | garden | mineral | 2-4% | 0.874 | 126 | 7.5 |  | 75 | -36 | API TC
Castrol | GrandPrix | MX |  | 2-5% |  |  | 5.4 |  | 160 | -45 | API TC+
Comma | garden2T | garden | Mineral |  | 0.879 |  | 10.3 |  | >200 |  |  |  |  | green
Comma | Chainsaw | chainsaw | "synthetic" |  | 0.884 |  | 7.2 |  | 83 |  |  |  |  | red | petroleum destillate <30%
Comma | twostroke | scooter | semi-synth |  | 0.86 |  |  | 35 | >70 |  |  |  |  | red
Comma | twostroke | 2-wheel | synth |  | 0.884 |  | 7.2 |  | 83 |  |  |  |  | red | petroleum destillate <30%
Elf | moto2XT | sport |  |  | 0.88 | 100 | 11.3 | 75.3 | 108 | -36 | NR |  | 0.12 | blue
Elf | sport2 | competition |  |  | 0.9167 | 142 | 15.1 | 111 | 276 | -48 | NR |  | 0.09 | blue
Elf | HTX 909 | racing | castor/synth |  | 0.95 |  | 17 | 157 | 288 | -24 | NR |  | 0.2 | red
Elf | HTX 976 | racing | synth | 3-4% | 0.91 | 129 | 18.8 | 165 | 230 | -21 | NR |  | 0.23 | blue
ERG | Gold mix 2T | ?? | synth | any | 0.912 | 120 | 10.2 | 75.2 | 210 | -24
Erg | Mix synt 2T | sports | semi-synth | any | 0.88 | 105 | 10.5 | 88 | 230 | -15
Kroon | tornado | sport | ester | 2-4% | 0.88 | 160 | 10.7 | 63.3 | 98 | -45 | Jaso FC/apiTC/ISO-Legd | 1.8 | 0.18 |  | same as Putoline RS959?
Kroon | Scoosynth | scooter | synth |  | 0.868 | 129 | 9.56 | 64.6 | 102 | -25 | Jaso FC/apiTC/ISO-Legd
Kroon | Maestrol | garden | synth |  | 0.868 | 129 | 9.56 | 64.6 |  | -26 | apiTC/ISO-Legd | 1.4 | 0.14
Mobil1 | MX2T | racing | synth | 2-4% | 0.884 | 154 | 13.8 | 90 | 110° | -42 | JASO FC++ |  |  |  | builds some soft carbon
Mobil1 | 2t | racing | synth | 2-4% |  | 154 | 13.8 | 90 | 224° |  | JASO FC++ |  |  | honey | builds some soft carbon
Motul | 800 RR | racing | synth | 3-4% | [6 empty] | api TC |  |  | brown
Motul | 800 OR | offroad | synth | 2% | [6 empty] | api TC |  |  | red
Motul | 600 | racing | ester-based | premix | [6 empty] | api TC
Motul | KartGP | kart | 100% ester | 4-6% | [6 empty] | apiTC
Penzoil | Aircooled |  | mineral | 2-7% | 0.88 | 112 | 10.3 | 78.6 | 104 | -33 | API TC |  |  | blue
Penzoil | premium outboard | garden | semi-synth | 1-4% |  |  | 9.53 | 58.7 | 100 | -39 | TC-W3
Putoline | RS959 | sport | ester | 2-4% | 0.88 | 160 | 10.7 | 63.3 | 98 | -45 | SAE30 Jaso FC++ | 1.8 | 0.18 | brown
Putoline | MHX | racing | ester | 1-4% | 0.893 | 132 | 18 | 152 | 100 | -33 | SAE50 Jaso FC++ ISO L-EGD++ |  |  | blue
Putoline | kart tech 2 | racing | castor/synth | 4-6% | this oil mixes with gas, methanol and nitromethane | [8 empty] | blue
Redline | 2T-Racing | racing | synth | 1-5%
Redline | 2T-kart | kart | synth | 1-5%
Redline | 2T-sport | sport | synth | 1-5%
SHELL Advance | Scooter plus2 | scooter | synth |  | 0.884 | 189 | 8.6 | 42 | 91 | -51 | API TC, JASO FC, ISO-L-EGD |  |  | red
SHELL Advance | 2T MAX | racing | synth |  | 0.884 | 187 | 8.6 | 42 | 91 | -51 | API TC, JASO FD, ISO-L-EGD |  |  | green
Shell Advance | Ultra2 |  | synth |  | 0.855 | 130 | 8.9 | 58.1 | 105 | -43 | API TC, JASO FC, ISO-L-EGC |  |  | red
SHELL Advance | SX2 | garden | mineral | premix | 0.872 | 116 | 8.9 | 63.1 | 122 | -20 | API TC, JASO FB, ISO-L-EGB
SHELL Advance | VSX2 | garden | mineral | premix | 0.863 | 130 | 9.14 | 67 | 132 | -20 | API TC, JASO FD, ISO-L-EGD |  |  | purple
SHELL Advance | 2T | scooter | mineral |  | 0.863 | 130 | 9.14 | 67 | 132 | -20 | API TC, JASO FC, ISO-L-EGC |  |  | amber
SHELL Advance | Scooter2 | scooter | semi-synth |  | 0.863 | 112 | 9.2 | 68 | 134 | -22 | API TC, JASO FC, ISO-L-EGC
SHELL Advance | scooter 2T plus | scooter | synth | premix | 0.853 |  | 8.9 | 68.1 | 102 | -21 | API TC, JASO FC, ISO-L-EGD
SHELL Advance | Racing X | racing | synth | 2.5% | 0.918 | 133 | 19.9 | 173.6 | 292 | -37 | SAE50 |  |  |  | not pre-mixed
Oils in Bold are suitable for MVVS engines
Beware, MVVS does not support mix ratios leaner than 2.5%!
0

## fuel and mix
GAS-OIL RATIOS |  |  |  |  | By Bob Pastorello
METRIC | [7 empty] | IMPERIAL |  | (US)
Liters | Milliliters | Oil@100:1 | Oil@50:1 | Oil@45:1 | Oil@40:1 | Oil@32:1 | Oil@25:1 | Gallons | Ounces | Oil@100:1 | Oil@80:1 | Oil@60:1 | Oil@50:1 | Oil@45:1 | Oil@40:1 | OIL in CC | Oil@35:1 | Oil@32:1 | Oil@30:1
1 | 1000 | 10 | 20 | 22.22 | 25 | 31.25 | 40
0.9 | 900 | 9 | 18 | 20 | 22.5 | 28.13 | 36 | 2 | 256 | 2.56 | 3.2 | 4.27 | 5.12 | 5.69 | 6.4 | 189.25 | 7.31 | 8 | 8.53
0.8 | 800 | 8 | 16 | 17.78 | 20 | 25 | 32 | 1.9 | 243.2 | 2.43 | 3.04 | 4.05 | 4.86 | 5.4 | 6.08 | 179.79 | 6.95 | 7.6 | 8.11
0.7 | 700 | 7 | 14 | 15.56 | 17.5 | 21.88 | 28 | 1.8 | 230.4 | 2.3 | 2.88 | 3.84 | 4.61 | 5.12 | 5.76 | 170.32 | 6.58 | 7.2 | 7.68
0.6 | 600 | 6 | 12 | 13.33 | 15 | 18.75 | 24 | 1.7 | 217.6 | 2.18 | 2.72 | 3.63 | 4.35 | 4.84 | 5.44 | 160.86 | 6.22 | 6.8 | 7.25
0.5 | 500 | 5 | 10 | 11.11 | 12.5 | 15.63 | 20 | 1.6 | 204.8 | 2.05 | 2.56 | 3.41 | 4.1 | 4.55 | 5.12 | 151.4 | 5.85 | 6.4 | 6.83
0.4 | 400 | 4 | 8 | 8.89 | 10 | 12.5 | 16 | 1.5 | 192 | 1.92 | 2.4 | 3.2 | 3.84 | 4.27 | 4.8 | 141.94 | 5.49 | 6 | 6.4
0.3 | 300 | 3 | 6 | 6.67 | 7.5 | 9.38 | 12 | 1.4 | 179.2 | 1.79 | 2.24 | 2.99 | 3.58 | 3.98 | 4.48 | 132.47 | 5.12 | 5.6 | 5.97
0.2 | 200 | 2 | 4 | 4.44 | 5 | 6.25 | 8 | 1.3 | 166.4 | 1.66 | 2.08 | 2.77 | 3.33 | 3.7 | 4.16 | 123.01 | 4.75 | 5.2 | 5.55
0.1 | 100 | 1 | 2 | 2.22 | 2.5 | 3.13 | 4 | 1.2 | 153.6 | 1.54 | 1.92 | 2.56 | 3.07 | 3.41 | 3.84 | 113.55 | 4.39 | 4.8 | 5.12
[8 empty] | 1.1 | 140.8 | 1.41 | 1.76 | 2.35 | 2.82 | 3.13 | 3.52 | 104.09 | 4.02 | 4.4 | 4.69
[8 empty] | 1 | 128 | 1.28 | 1.6 | 2.13 | 2.56 | 2.84 | 3.2 | 94.62 | 3.66 | 4 | 4.27
[8 empty] | 0.9 | 115.2 | 1.15 | 1.44 | 1.92 | 2.3 | 2.56 | 2.88 | 85.16 | 3.29 | 3.6 | 3.84
[8 empty] | 0.8 | 102.4 | 1.02 | 1.28 | 1.71 | 2.05 | 2.28 | 2.56 | 75.7 | 2.93 | 3.2 | 3.41
[8 empty] | 0.7 | 89.6 | 0.9 | 1.12 | 1.49 | 1.79 | 1.99 | 2.24 | 66.24 | 2.56 | 2.8 | 2.99
[8 empty] | 0.6 | 76.8 | 0.77 | 0.96 | 1.28 | 1.54 | 1.71 | 1.92 | 56.77 | 2.19 | 2.4 | 2.56
[8 empty] | 0.5 | 64 | 0.64 | 0.8 | 1.07 | 1.28 | 1.42 | 1.6 | 47.31 | 1.83 | 2 | 2.13
[8 empty] | 0.4 | 51.2 | 0.51 | 0.64 | 0.85 | 1.02 | 1.14 | 1.28 | 37.85 | 1.46 | 1.6 | 1.71
[8 empty] | 0.3 | 38.4 | 0.38 | 0.48 | 0.64 | 0.77 | 0.85 | 0.96 | 28.39 | 1.1 | 1.2 | 1.28
Influence of altitude on mixture strength | [7 empty] | 0.2 | 25.6 | 0.26 | 0.32 | 0.43 | 0.51 | 0.57 | 0.64 | 18.92 | 0.73 | 0.8 | 0.85
ref: Continental maintenance manual | [7 empty] | 0.1 | 12.8 | 0.13 | 0.16 | 0.21 | 0.26 | 0.28 | 0.32 | 9.46 | 0.37 | 0.4 | 0.43

## Airfield noise calculation
status 1 jan 2007 |  | (Model airfield) time corrected noise calculator
source dB(A) @ 7 mtrs (GV) | 80 | correction for pulsating sound dB(A) | 5 | any source that has rise ramp of > .. dB(A)second, add 5dB correction
distance to near houses (R) | 280 | correction for day/night 1 of 2 | 1 | (day=1, night=2)
max.source distance (RV) | 11 | (flight range) | 14 | peak dB(A)correction, if availablee
mean source height (H) | 1.5 |  | 0 | Reduction by Noise Screen, if appropriate
Source Operating hours (T) | 3 | real flight minutes: | 522 | This is: | 31320 | seconds total logged operating time
number of sources (N) | 2.9 | real flight-hours: | 8.7 | =total logged time of all flights (TxN)
environmental noise limit (NW) | 50 | Leq
Noise peak limit | 70 | (allowed for daytime only) | No flight behind pilot line allowed
calculated distance to noise limit: | 0.098182 | dB(A) left to limit (blak), or dB over limit (RED) | semicircular flight pattern
---------------------------------------------------------------------------------
| Pé Reivers, '98, all rights reserved |  | calculated value at houses Leq in dB(A)
|  |  | 49.9018 | dB(A), correction included
vlieggebied puntbronnen | afstand | hulpwaarde D
R(0) | 280 | 1.2755e-05 |  | R(0) | 280 | 1.2755e-05
R(1) | 285.5 | 1.2268e-05 |  | R(1) | 285.5 | 1.2268e-05
R(2) | 285.5 | 1.2268e-05 |  | R(2) | 274.5 | 1.3271e-05
R(3) | 291 | 1.1809e-05 |  | R(3) | 291 | 1.1809e-05
R(4) | 291 | 1.1809e-05 |  | R(4) | 269 | 1.3819e-05
R(5) | 283 | 1.2486e-05 |  | R(5) | 283 | 1.2486e-05
R(6) | 283 | 1.2486e-05 |  | R(6) | 276 | 1.3127e-05
R(7) | 280 | 1.2755e-05 |  | R(7) | 280 | 1.2755e-05
R(8) | 287 | 1.214e-05 |  | R(8) | 287 | 1.214e-05
R(9) | 287 | 1.214e-05 |  | R(9) | 272 | 1.3516e-05
r(10) | 280 | 1.2755e-05 |  | r(10) | 279 | 1.2846e-05
R(11) | 283 | 1.2486e-05 |  | R(11) | 283 | 1.2486e-05
R(12) | 283 | 1.2486e-05 |  | R(12) | 276 | 1.3127e-05
R(13) | 280 | 1.2755e-05 |  | R(13) | 280 | 1.2755e-05
R(14) | 287 | 1.214e-05 |  | R(14) | 287 | 1.214e-05
R(15) | 287 | 1.214e-05 |  | R(15) | 272 | 1.3516e-05
R(16) | 280 | 1.2755e-05 |  | R(16) | 279 | 1.2846e-05
Som(D) voor dB(A) berekening |  | 0.00021043 |  | Som(D) voor dB(A) berekening |  | 0.00021766
calculated value at houses Lmax in dB(A)
|  |  | 58.9018 | dB(A)
These calculations are based on the guideline "measuring industrial noise limits" , Circulaire Industrielawaai (1979), IL-HR-13-01
This publication now is replaced by VROM publication "handleiding meten en rekenen industrielawaai 1999" (internet publication 2004), ISO1996-2 and European directive 2002/49/EG. These are the current official standards which replace "meet en rekenvoorschrift" of Staatcourant 1982,161 |  |  | Flight in front, and behind pilot line is allowed Circular shaped flight pattern
calculated value at houses Leq in dB(A)
Simple Source dB(A) Calculator for distance correction |  |  | 50.0488 | dB(A)
source dB(A) | 95 | Input value | calculated value at houses Lmax in dB(A)
at distance (mtrs) | 2.7432 | Input value (2.7432 = 9 feet) | 59.0488 | dB(A)
new distance (mtrs) | 7 | 7 mtrs distance needed for this calculation sheet
resulting local dB(A) (=GV) | 86.8632 | (12 hours value quick reference, gives ~6dB low reading)
Input 17 probable distance values as appropriate for the location
a free programmable flight pattern, (R0=pilot position). check rows 15-31 first to grasp calculations |  |  | Input distance values in cells B51 .. B67 (17x)
Input source locations (17x) |  | beware: this gives ~6dB high readings | calculated value at houses Leq in dB(A)
source @R()meters, (17x) | afstand | Aux. D calculations | 62.0321 | dB(A)
R(0) | 280 | 1.2755e-05 | calculated value at houses Lmax in dB(A)
R(1) | 280 | 1.2755e-05 | 76.0321 | dB(A)
R(2) | 280 | 1.2755e-05 |  | (not yet done checking)
R(3) | 280 | 1.2755e-05
R(4) | 280 | 1.2755e-05
R(5) | 280 | 1.2755e-05 |  |  | In order to use this section of the chart, first graphically
R(6) | 280 | 1.2755e-05 |  |  | plot a cloud of 17 probable plane locations, derived from observations
R(7) | 280 | 1.2755e-05 |  |  | of plane movements. (i.e. plot plane position every 10 seconds during a flight)
R(8) | 280 | 1.2755e-05 |  |  | and then draw the probability cloud of 17 points. Each of the 17 points
R(9) | 280 | 1.2755e-05 |  |  | should have about an equal number of observed plane locations near them.
r(10) | 280 | 1.2755e-05 |  |  | Then measure the distance of each of the 17 position to the nearest
R(11) | 280 | 1.2755e-05 |  |  | house, and put that value in the chart
R(12) | 280 | 1.2755e-05
R(13) | 280 | 1.2755e-05
R(14) | 280 | 1.2755e-05
R(15) | 280 | 1.2755e-05
R(16) | 280 | 1.2755e-05
| Som(D) voor dB(A) berekening = | 0.00021683
Note on D5: Earth dam : ~15dB Very good noise screen : ~28 dB

## Plane calcs
|  |  |  | Wing Cube Loading Calculator | [9 empty] | Plane tailplane calculator |  |  |  | use same dimensions throughout
|  |  |  | by Thayer Syme, Fly RC Magazine | [6 empty] | Model 1 | Model 2
|  |  | 2008-11-30 | Last modified: | [5 empty] | Wing Span | 120 | 220 | 1 | Wing Area | input | 115 | dm^2
[10 empty] | Wing Area | 24 | 70 | 2 | tail area | input | 25 | dm^2 | 26.1364 | result after input "5" |  | (red or green)
[10 empty] | Weight | 3 | 6 | 3 | wing chord | input | 5 | dm
|  |  |  | Only enter numbers in the white cells. | [5 empty] | Wing Loading | 18 | 12.3429 | 4 | tail distance | result | 11.5 | dm | calculated |  | measured at 1/4 chord
|  |  |  | green and yellow are calculated numbers. |  |  |  | model1 | Model2 | Cube Loading | 44.0908 | 17.703 | 5 | tail distance | input | 11 | dm
[7 empty] | dim | metric | metric |  |  |  | 6 | constant |  | 0.5 |  | 0.45 will give satisfactory stability
|  |  | Model #1 | Model #2 | Imperial dimensions | [8 empty] | (change?) |  |  |  | with CG at 20 - 25% of chord
|  | Wing Span | 87 | 48 | inch |  | dm | 22.098 | 12.192 | [8 empty] | lower values will need to have the
|  | Wing Area | 1248 | 328 | inch^2 |  | dm2 | 80.516 | 21.1612 | [8 empty] | CG move forward
|  | Min Weight | 264 | 20 | oz |  | gram | 7476.48 | 566.4 |  |  |  |  | this calculator calculates the required tailplane distance depending on
|  | Wing Loading | 30.4615 | 8.7805 | oz/ft2 |  | gr/dm2 | 92.8571 | 26.7659 |  |  |  |  | tail plane area, wing surface and wing aspect ratio
|  | Cube Loading | 10.3473 | 5.8179 |  |  | WCL | 10.3484 | 5.8185 |  |  |  |  | You might want to use a tailplane about 5% larger than the one
|  | Max Weight | 350 | 22 |  |  | gram | 9975 | 627 |  |  |  |  | calculated here, or have the center of gravity slightly more foreward
|  | Wing Loading | 40.3846 | 9.6585 |  |  | gr/dm2 | 123.8885 | 29.6296 |  |  |  |  | if you input field "5", then cell Y4 will return the calculated tailplane area
|  | Cube Loading | 13.718 | 6.3996 |  |  | WCL | 13.8067 | 6.441 | [5 empty] | (red or green will indicate wether the design is unsafe or safe)
|  | Average Wl | 35.4231 | 9.2195 |  |  | avg WL | 108.3728 | 28.1978
|  | Average Wcl | 12.0326 | 6.1087 |  |  | avg WCL | 12.0776 | 6.1298
I
[6 empty] | preivers: | I found that in the model plane range, a wingload of halfspan in grams/dm2 is acceptable for wings with span/chord ratio 6
|  |  |  | Typical WCL Values for Models |  |  | span in cm |  | 250
|  |  |  | Slow flyers and thermal gliders | under 4 |  | wingload in grams |  | 125
|  |  |  | Trainers, park flyers, 3D | 5 to 7 |  | i.e. halfspan is 110, wingload is 110 grams/dm2
|  |  |  | General sport and scale aerobatics | 7 to 10 |  | i.e. halfspan is 50, wingload is 50 grams/dm2
|  |  |  | Sport and scale models | 10 to 13
|  |  |  | Warbirds and racers | 13 and over
airplane design basics
Basic Design Process for a small airplane:
Values that the designer picks, based on desired flight characteristics –
| - Aspect ratio, b2/Sref | 8
| - Stall Speed | 15 | m/sec
| - Desired cruise speed | 45 | m/sec
| - LHT and LVT, [Distance to the chord of the Horizontal and Vertical Tails respectively, from the Wing Chord] which determine the empennage length |  | Lht
Lvt
- The location of the center of gravity (within reason)
Values that are estimated based on previous knowledge or experimentation –
- Total Weight of the Aircraft
- Cfe, the equivalent skin friction drag coefficient
- Swet/Sref, the ratio of wetted surface area to reference surface area. This approximation is made for the first sketch, and afterwards the actual values may be calculated.
- e1, the efficiency coefficient of a wing, 0.85 for a rectangular wing like ours.
Values that are calculated based on the above numbers –
- Wing Geometry; span (b) and chord length (c)
- CLmax, stall
- K, the Drag-due-to-lift factor
- CLcruise
- a, the new slope of the CL vs. α curve for the finite wing
- Shorizontal, and Svertical, the planform areas of the horizontal and vertical tails, respectively.
Design Process Steps
1 | 1. Pick an aspect ratio, A. A = b^2/Sref
| i. b = wing span | 25 | wing span
| ii. Sref = reference area = total wing area (plan view) = b*c for rectangular wings. | 78 | wing aerea
b. Large aspect ratios (large span compared to chord) have low drag, but low roll rates.
c. Low aspect ratios have higher drag, but higher roll rates and better maneuverability.
d. Most homebuilts have an aspect ratio between 6 and 8.
e. Let A = 8.
2 | 2. Estimate the weight of the aircraft, W, in lbs.
3 | 3. Pick a stall speed to determine the wing loading
a. W/S = qstallCL-max
i.
1. Vstall = the desired stall speed, in ft/s
2. ρ = density of air = 0.00238 slugs/cubic ft
ii. CL-max = the lift coefficient of the selected wing at the stall angle of attack for that wing (α > 0)
b. Use the wing loading, W/S, and the known weight, W, to determine S, the necessary wing area.
4 | 4. Determine the Lift-to-Drag Ratio
i. L = Lift
ii. D = Drag
iii. q =
Dynamic pressure
1. ρ = Density of air = 0.00238 slugs/cubic ft
2. V = speed, in ft/s
iv. W = weight of aircraft, in lbs
v. S = wing area, in ft2.
vi.
Parasitic Drag Coefficient
1. Cfe = Equivalent Skin Friction Coefficient
a. Cfe = 0.0090 for Single engine, fixed gear, average design.
b. Cfe = 0.0065 for single engine, fixed gear, ‘smooth’ design.
c. Cfe = 0.0058 for single engine, retractable gear, average design.
d. Cfe = 0.0050 for single engine, retractable gear, ‘smooth’ design.
2. Swet/Sref = 3.8 for a conventional design, single-engine airplane.
a. Swet = wetted area of the aircraft; all exposed surfaces of wing, fuselage, empennage, etc.
b. Sref = reference wing area = plan view area?
vii. K = 0.424/A = “drag-due-to-lift” factor.
5 | 5. Determine the wing geometry based on the selected Aspect Ratio (A) and the calculated wing Area, (S).
| a. b = wing span = √(A*S) | 24.98 | wing span calc.
| b. c = chord length = S/b | 3.1225 | chord calc.
6 | 6. Estimate a conservative cruise airspeed, and use it to determine the necessary CL at cruising speed ( with α=0).
i. ρ = density of air = 0.00238 slugs/cubic ft @ sea level
ii. Vcruise = desired/intended cruising airspeed, in ft/s.
b. CL-cruise =
i. W/S = wing loading, calculated in 3a.
7 | 7. Select a wing which has the necessary CLcruise at α=0 and CLstall at α<αstall. Use the Finite Wing Approximation described below.
a. The CL values listed in text books and in graphs and tables assume that the wing is infinitely long. Obviously this is not the case. There is a so-called ‘Finite Wing Approximation’ which is used to account for the fact that the wing is finite in length. This approximation serves to provide a new slope, a, for the plot of CL vs. α, which corrects the original slope for the infinite wing, a0, with the end result that the correct CL values can be calculated for any given wing, given the aspect ratio of the wing to be used, and the slope of curve for the infinite wing.
i. a = the new curve for the plot of CL vs. α.
ii. a0 = the original curve for the plot of CL vs. α, e.g. for an infinite wing.
iii. e1 = efficiency coefficient for a wing. 0.85 for a rectangular wing planview, 0.95 for a partial elliptical wing, 1.0 for a perfectly elliptical wing.
iv. A = b^2/Sref = the aspect ratio of the given wing.
1. b = span, in feet
2. Sref = reference area = total wing area (plan view)
8 | 8. Determine the sizing for the Horizontal and Vertical Tails. For this first approximation, the distance between the wing and the tail surfaces must be estimated. This distance (and the resulting fuselage sizing) is determined based on what the airplane will carry. The further back the tail surfaces are, the smaller they need to be to be effective, but the larger the wetted area of the aircraft.
| i. Shorizontal = area of the horizontal stabilizer, in ft^2 | 22.1154
| ii. CHT = Horizontal Tail ‘Volume Coefficient’. Typically CHT = 0.5, or as high as 0.7 if large flaps are used. (Large flaps result in the need for a larger horizontal tail because large flaps tend to cause a pitching moment about CL,wing when they are deployed.) | 0.5
| iii. Cwing = the chord length of the selected wing | 5
| iv. Swing = the area of the main wing, in ft^2. | 115
| v. LHT = the distance between the chord of the horizontal tail and the chord of the wing. | 13
vi. An aspect ratio of 4 to 5 is recommended for the horizontal tail.
i. Svertical = area of the vertical stabilizer, in ft^2
ii. cVT = Vertical Tail ‘SVolume Coefficient.’ Typical CVT = 0.04 for small aircraft.
iii. bwing = wingspan of the main wing.
iv. Swing = area of the main wing, in ft^2.
v. LVT = the distance between the chord of the vertical tail and the chord of the wing.
9 | 9. Place the center of gravity
a. The center of gravity should be located between 5% of the chord length (very stable) and about 30% of the chord length (less stable).
i. A more stable aircraft has a high longitudinal stability, and will recover itself from any pitch disturbance, and is easy to fly, but not highly maneuverable. Also, a highly stable aircraft is hard to fully stall, e.g. for landing, which may make slow, soft landings more difficult.
ii. A less stable aircraft is more maneuverable, and easier to stall properly, but greater skill is required for piloting.
iii. The further forward the center of gravity, the more downward lift the horizontal tail must provide to maintain horizontal flight. See R/C Model Aircraft Design, P. 27.
10 | 10. Determine the downward thrust required from the horizontal tail. For level, cruise flight, the downward force generated by the horizontal tail must equal the moment arm of the CG about the Mean Aerodynamic Chord (MAC).
a. MAC is typically located at 25% of the chord length.
Things that I didn’t describe in this writeup, but which must be taken into account to design an airplane:
1. The arrangement of the horizontal and vertical tails must be appropriate for spin recovery. See Simplified Aircraft Design for Homebuilders, P.38.
2. The vertical tail should be a symmetrical airfoil shape. NACA 0009 is commonly used.
3. The horizontal tail should be an asymmetric airfoil shape, to produce downward lift to offset the fact that the center of gravity is forward of the center of lift.
4. The vertical positioning of the horizontal tail. R/C Model Aircraft Design, P. 33. For high-wing airplanes the horizontal tail should be set low, to put it out of the wake of the wing. For low wing airplanes the horizontal tail should be set higher, for the same reason.
5. Dihedral wings…. A small dihedral angle to the wing is recommended for most aircraft configurations to give the aircraft a tendency to roll to the desired, level orientation. A dihedral angle of about 2 degrees is recommended for high-wing airplanes. A dihedral of about 3 degrees is recommended for mid-wings, and for low-wings, a 4 degree dihedral is recommended.
6. Aileron Sizing…. See P. 49 of R/C Model Aircraft Design
7. Hinge design and usage…. See P. 47 of R/C Model Aircraft Design.
8. Landing gear design and usage, See P. 72 of R/C Model Aircraft Design
9. Propeller Selection…. P. 83 of R/C Model Aircraft Design
10. LOTS of other stuff.
Also See:
R/C ModelAircraft Design, by Andy Lennon
Simplified Aircraft Design for Homebuidlers, by Dan Raymer
Conceptual Aircraft Design, by Dan Raymer
Theory of Wing Sections, by Ira Abbott and Albert Von Doenhoff
And basically every link on our website;
http://www.vanderbilt.edu/USLI/links.shtml

## crankthreads
http://www.greathobbies.com/technical/tech_crankchart.php
Manufacturer | Engine Designation | Thread Size
ASP | .21 ABC - .46 ABC | 1/4" - 28
ASP | .61 all models, .75 ABC, .91 ABC, | 5/16" - 24
.65 4-C, .80 4-C
Enya | SS.25, SS.25BB, SS.30, SS.30BB, .35X, SS.40, SS40BB, SS.45 Ring, .46 4-C, .41 4-C | 1/4" - 28
Enya | .15, SS.15, .19, .19X, .21CX, .25X | 6.0 x 1mm
Enya | .35, .40, .40X, .40CX, .49X, .45, .45CX, GP.45CX, .50CX, .60FXIII, GP-60XF-4, GP.60XF-4H, .60XLF, GP.60XLF-4, .60 4-C, .80 4-C, .90 4-C, 120 4-C | 7.0 x 1mm
Enya | R120 4-C, R120GP 4-C | 8.0 x 1mm
Fox | .19RC, .19CL, .25RC, .25CL, .35CL, .40RC, .40CL, .50RCBB, .45RC Schnuerle, .40 Quickie | 1/4" - 28
Fox | .60 - .74 Eagle | 5/16" - 24
Fitzpatrick | .61 ABC | 1/4" - 28
HB | .20 - .61 all models | 1/4" - 28
HP | .21 - .61 all models | 1/4" - 28
HP | VT.21 4-C, VT.49 4-C, | 6.0 x 1mm
.40FRT Gold Cup, .61FRT Gold Cup
HP | 1.2 | 5/16" - 24
Irvine | .20 - .61 all models | 1/4" - 28
K&B | .20 - .65 all models | 1/4" - 28
Magnum | GP.25, GP.40, Pro.25, Pro.36SE, Pro.40SE, Pro.46SE | 1/4" - 28
Magnum | GP65SE, Pro.61SE | 5/16" - 24
MDS | 0.46 | 1/4" - 28
MDS | .25 - .40 | 6.0 x 1mm
MDS | 0.61 | 5/16" - 24
Merco | .33 - .40 | 1/4" - 28
Merco | .50, .61 | 5/16" - 24
Moki | .61 Long Stroke all models | 1/4" - 28
Moki | .51RC | 6.0 x 1mm
Morris | .45 - .60 | 8.0 x 1.25mm
MVVS | .15 - .40 (3066) | M6
MVVS | .40(3070) - .45 | (M7) 7.0 x 1mm
MVVS | .60 - .91 | M8
MVVS | 1.20 and up | M10x1
OS | .20 - .50 all models, .61SFN-H Ring, | 1/4" - 28
.61RFN-H ABC, FS-26 Surpass, FS-40 Surpass
OS | .60FP ABC, .61SF all version, .61RF ABC, .61RF-P, .61RX-H, .61SX-H, .61VR-M ABC, .65VR-M ABC, .65VR-DF ABC, .91VR-DF, .81VR-M, .91FSR, FF-240, FS-70 Surpass, | 5/16" - 24
FS-91 Surpass, FS-120 Surpass II,
FS-120 Surpass SP, FS-61, FS-90, FS-120,
FT-120II, FT-160
Picco | .21 - .45 all models | 1/4" - 28
Quadra | Q-35 | 5/16" - 24
Rossi | 0.21 | 6.0 x 1mm
Rossi | .40 - .90 | 8.0 x 1.25mm
Royal | .25RC BB ABC, 28RC BB ABC, .40RC ABC Schnuerle, .45RC BB Schnuerle ABC, | 1/4" - 28
.46RC BB Schnuerle ABC
Saito | .40 - .60 4-C | 6.0 x 1mm
Saito | .65 - .90 4-C | 7.0 x 1mm
Saito | 1.20 - 2.70 4-C | 8.0 x 1.25mm
Supertigre | .19 - .56 all models, .60G, 60ST | 1/4" - 28
Supertigre | S-90K, S-61K, X61K ABC RE | 5/16" - 24
Thunder Tiger | GP25, GP42, PRO25, PRO46, F-54S | 1/4" - 28
Thunder Tiger | GP61, PRO61, PRO120, F-91S | 5/16" - 24
Webra | .21 - .60 all models | 1/4" - 28
Webra | .80 - .90 all models | 8.0 x 1.25mm
YS | all 2-cycle models | 8.0 x 1.25mm
YS | all 4-cycle models except .53 | 8.0 x 1.0mm
YS | .53 4-C | 6.0 x 1.0mm

## fastener torque
change to 75%
Metric Max Bolt Torque (80%) | [5 empty] | Engineer's handbook | [6 empty] | Table 1 - Torque-Tension Relationships for SAE Grades 2, 5 and 8
look up chart | [12 empty] | Nom. | Stress | Grade | Grade | Grade 2 | Grade | Grade | Grade 5 | Grade | Grade | Grade
Diameter | Recommended Torque (N*m) | [11 empty] | Size | Area | 2 | 2 | Torque | 5 | 5 | Torque | 8 | 8 | 8
| Class 8.8 | Class 10.9 | class12.9 | [7 empty] | Wire Gauge | Resistance per foot | and | -1 | Clamp | Torque | Lub | Clamp | Torque | Lub | Clamp | Torque | Torque
2 | 0.56 | 0.79 |  |  | Nm | in.lb |  |  |  |  | 4 | 0.000292 | Threads | in. 2 | Load | Dry | k=0.15 | Load | Dry k=0.2 | k=0.15 | Load | Dry | Lub
2.5 | 0.9 | 1.13 |  |  | 1 | 8.8507 | input Nm |  |  |  | 6 | 0 .000465 | / in. |  | Lb. | k=0.2 | in-lb. | lb. | in-lb. | in-lb | Lb. | k=0.2 | k=0.15
3 | 2.26 | 2.7 |  |  | 2.7116 | 24 | input in.lb |  |  |  | 8 | 0.000739 |  |  |  | in - lb. | [5 empty] | in-lb. | in-lb.
4 | 2.9 | 4.3 | 4.5 | [7 empty] | 10 | 0.00118 | 0.138-40 | 0.01014 | 418 | 10.2 | 7.7 | 647.5 | 15.6 | 11.7 | 913.5 | 23.4 | 17.6
5 | 5.8 | 8.5 | 9 | [7 empty] | 12 | 0.00187 | 0.138-32 | 0.00909 | 401 | 9.6 | 7.2 | 579.5 | 14.4 | 10.8 | 818 | 21 | 15.8
6 | 10 | 15 | 16 | [7 empty] | 14 | 0.00297 | 0.164.36 | 0.01473 | 608 | 17.4 | 13.1 | 938.5 | 27.6 | 20.7 | 1306 | 40.2 | 30.2
8 | 30 | 40 | [8 empty] | 16 | 0.00473 | 0.164-31 | 0.01401 | 578 | 16.8 | 12.6 | 893 | 25.8 | 19.4 | 1261 | 40.2 | 30.2
10 | 55 | 75 | [8 empty] | 18 | 0.00751 | 0.190-32 | 0.01999 | 825 | 28.2 | 21.2 | 1275 | 43.2 | 32.4 | 1798.5 | 63.6 | 47.7
12 | 100 | 135 | [8 empty] | 20 | 0.0119 | 0.190-24 | 0.01753 | 723 | 24.6 | 18.5 | 1117.5 | 37.2 | 27.9 | 1577.5 | 55.8 | 41.9
14 | 160 | 215 | [8 empty] | 22 | 0.019 | 0.250-28 | 0.03637 | 1500 | 75 | 56 | 2319 | 116 | 87 | 3273 | 164 | 123
16 | 245 | 335 | [8 empty] | 24 | 0.0302 | 0.250-20 | 0.03182 | 1313 | 66 | 49 | 2029 | 101 | 76 | 2864 | 143 | 107
20 | 480 | 650 | [8 empty] | 26 | 0.048 | 0.3125-24 | 0.05807 | 2395 | 150 | 112 | 3700 | 230 | 173 | 5225 | 327 | 245
[11 empty] | 28 | 0.0764 | 0.3125-18 | 0.05243 | 2163 | 135 | 101 | 3342 | 209 | 157 | 4719 | 295 | 221
[13 empty] | .0375-24 | 0.08783 | 3623 | 272 | 204 | 5600 | 420 | 315 | 7905 | 893 | 445
[13 empty] | .0375-16 | 0.07749 | 3196 | 240 | 180 | 4940 | 370 | 278 | 6974 | 523 | 392
US Recommended Bolt Torque | [12 empty] | 0.4375-20 | 0.11872 | 4896 | 428 | 321 | 7567 | 662 | 496 | 10638 | 935 | 700
[13 empty] | 0.4375-14 | 0.10631 | 4385 | 384 | 288 | 6777 | 593 | 445 | 9567 | 837 | 628
Size | Recommended Torque | [11 empty] | 0.500-20 | 0.15995 | 6598 | 660 | 495 | 10197 | 1020 | 764 | 14396 | 1440 | 1080
| Grade 2 |  | Grade 5 |  | Grade 8 |  | 18-8 S/S |  | Bronze |  | Brass |  | 0.500-13 | 0.1419 | 5853 | 585 | 439 | 9046 | 904 | 678 | 12771 | 1277 | 958
| Coarse | Fine | Coarse | Fine | Coarse | Fine | Coarse | Fine | Coarse | Fine | Coarse | Fine | Table 2 - Torque-Tension Relationships for Metric Property Classes
#4 | - | - | - | - | - | - | 5.2 | - | 4.8 | - | 4.3 | - | Major | Stress Area | Class | Class 4.6 | Class 4.6 | Class | Class 4.8 | Class 4.8 | Class 5.8 | Class 5.8 | Class 5.8
#6 | - | - | - | - | - | - | 9.6 | - | 8.9 | - | 7.9 | - | Diameter |  | 4.6 | Torque | Torque | 4.8 | Torque | Torque | Clamp Load | Torque | Torque
#8 | - | - | - | - | - | - | 19.8 | - | 18.4 | - | 16.2 | - | and | mm2 | Clamp Load | Dry | Lub | Clamp Load | Dry | Lub |  | Dry | Lub
#10 | - | - | - | - | - | - | 22.8 | 31.7 | 21.2 | 29.3 | 18.6 | 25.9 | Thread |  |  | k=0.2 | k=0.15 |  | k=0.2 | k=0.15 | kN | k=0.2 | k=0.15
1/4 | 4 | 4.7 | 6.3 | 7.3 | 9 | 10 | 6.3 | 7.8 | 5.7 | 7.3 | 5.1 | 6.4 | Pitch |  | kN | N-m | N-m | kN | N-m | N-m |  | N-m | N-m
5/16 | 8 | 9 | 13 | 14 | 18 | 20 | 11 | 11.8 | 10.3 | 10.9 | 8.9 | 9.7 | 3.0x0.5 | 5.03 | 0.085 | 0.5 | 0.4 | 1.17 | 0.7 | 0.5 | . | . | .
'3/8 | 15 | 17 | 23 | 26 | 33 | 37 | 20 | 22 | 18 | 20 | 16 | 18 | 3.5x0.6 | 6.78 | 1.14 | 0.8 | 0.6 | 1.58 | 1.1 | 0.8 | . | . | .
7/16 | 24 | 27 | 37 | 41 | 52 | 58 | 31 | 33 | 29 | 31 | 26 | 27 | 4.0x0.7 | 8.78 | 1.14 | 1.2 | 0.9 | 2.04 | 1.6 | 1.2 | . | . | .
1/2 | 37 | 41 | 57 | 64 | 80 | 90 | 43 | 45 | 40 | 42 | 35 | 37 | 5.0x0.8 | 14.2 | 2.4 | 2.4 | 1.8 | 3.3 | 3.3 | 2.5 | 4.05 | 4 | 3
9/16 | 53 | 59 | 82 | 91 | 115 | 129 | 57 | 63 | 53 | 58 | 47 | 51 | 6.0x1.0 | 20.1 | 3.4 | 4 | 3 | 4.67 | 5.66 | 4.2 | 5.73 | 6.9 | 5.2
5/8 | 73 | 83 | 112 | 128 | 159 | 180 | 93 | 104 | 86 | 96 | 76 | 85 | 8.0x1.25 | 36.6 | 6.18 | 9.9 | 7.4 | 8.51 | 13.6 | 10.2 | 10.4 | 16.7 | 12.5
3/4 | 125 | 138 | 200 | 223 | 282 | 315 | 128 | 124 | 104 | 102 | 118 | 115 | 10.0x1.0
7/8 | 129 | 144 | 322 | 355 | 454 | 501 | 194 | 193 | 178 | 178 | 159 | 158 | 10.0x1.50 | 58 | 9.79 | 19.6 | 14.7 | 13.48 | 27 | 20 | 16.5 | 33.1 | 24.8
1† | 188 | 210 | 483 | 541 | 682 | 764 | 287 | 289 | 265 | 240 | 235 | 212 | 12.0x1.75 | 84.3 | 14.22 | 34.1 | 25.6 | 19.6 | 47 | 35 | 24 | 58 | 43
* Sizes from 4 to 10 are in lb-in. | [12 empty] | Tensile Strength |  | 400 MPa |  |  | 420 MPa |  |  | 520 MPa
Sizes from 1/4 up are in lb-ft. | [12 empty] | Proof Load Stress |  | 224 MPa |  |  | 310 MPa |  |  | 380 MPa
† Fine thread figures are for 1-14. | [12 empty] | Major | Stress Area | Class | Class 8.8 | Class 8.8 | Class | Class 9.8 | Class 9.8 | Class 10.9 | Class 10.9 | Class 10.9
Grade 2, 5, and 8 values are for plated bolts. | [12 empty] | Diameter |  | 8.8 | Torque | Torque | 9.8 | Torque | Torque | Clamp Load | Torque | Torque
[13 empty] | and | mm2 | Clamp Load | Dry | Lub | Clamp Load | Dry | Lub |  | Dry | Lub
[13 empty] | Thread |  |  | k=0.2 | k=0.15 |  | k=0.2 | k=0.15 | kN | k=0.2 | k=0.15
Clamping force calculator (imperial) | [12 empty] | Pitch |  | kN | N-m | N-m | kN | N-m | N-m |  | N-m | N-m
bolt dia | [12 empty] | 3.0x0.5 | 5.03 | . |  | . | . | . | . | . | . | .
K-factor | [12 empty] | 3.5x0.6 | 6.78 | . | . | . | . | . | . | . | . | .
torque | [12 empty] | 4.0x0.7 | 8.78 | 3.9 | 3.1 | . | . | . | . | . | . | .
clamp force | [12 empty] | 5.0x0.8 | 14.2 | . | 6.1 | 4.6 | . | . | . | . | 8.8 | 6.7
[13 empty] | 6.0x1.0 | 20.1 | . | 10.4 | 7.8 | . | . | . | . | 15 | 11.2
[13 empty] | 8.0x1.25 | 36.6 | 16.5 | 26.4 | 19.8 | 17.8 | 28.5 | 21.4 | 22.8 | 36.5 | 27.3
[13 empty] | 10.0x1.0 |  |  | 57
[13 empty] | 10.0x1.50 | 58 | 26.1 | 52.2 | 39.2 | 28.3 | 56.6 | 42.4 | 36.1 | 72.2 | 54.2
[13 empty] | 12.0x1.75 | 84.3 | 37.9 | 91 | 68 | 41.1 | 99 | 74 | 52.5 | 126 | 94
[13 empty] | Tensile Strength |  | 830 MPa |  |  | 900 Pa |  |  | 1040 Pa
[13 empty] | Proof Load Stress |  | 600 MPa |  |  | 650 Pa |  |  | 830 Pa
NOTE: The stress area of threaded series not included in Table 2 may be computed from the equation: As=0.7854 (D - 0.9382P)2 WHERE: As=Stress area in mm2 D=Diameter in mm P=Pitch in mm
CAUTION: The previously listed torque and resulting tension are provided as an advisory guide. Individual application discretion is recommended. The content, has been presented as accurately as possible, but responsibility for its application lies with the user.
[13 empty] | clamping force is |  | T=KDP | T=torque lb-in
K=friction coëff
D=bolt dia in
P= clamping force lb

## Data provided
Data by Tinus Nielsen, Denmark | 1) 3W 26*10 | Real world results: mind you this is on a PAU 37% Ultimate Bipe. 30lbs The PAU 27*10 flew the plane good. Nice vertical up lines, got a little slow at the top of giant loops doing Cuban 8's, good on landing. Would hover at 50-55% power. The Vess made the plane come alive with performance. Awesome vertical performance, no slowing at top of loops, not even packing 64 oz of fuel and smoke on board. Hover at 30-35% power. The 3W I wanted to land after I took off an made three revolutions of the field. I use it to spread peanut butter on my kids sandwiches now. Enough said! The PAU 28*10 was just too much prop for the engine and airframe combo. Very sluggish, slow to spool up. Got the engine hot faster... Didn't bother Hovering. The TBM 27*10 flew the the plane second best to the VESS prop. Good vertical performance, responsive throttle,great on landing. Hover at 35-40% power. Had you never flown the plane with the Vess and went with the TBM you would be very pleased. The big differences to me is two fold. One the Vess is a very fragile prop (especially at the tips) and can be broken in transit. (Yeah you never did that before). Second the TBM is $12 less expensive and is more durable. Bill Hatcher and the guys at Troy Built will usually have the prop out to me in 2-3 days shipping, very reasonible. DA gets $53.00 and $10 for shipping and usually get in 4-5 days. In the end the Vess takes 1st in performance. Second goes to TBM. Third PAU 27*10 ( I wouldn't mount the 28*10 unless I was flying a barge).
Engine: Zenoah G-62 | 2) Vess 27A
Silencer: Toni Clark rearmounted "Piper" | 3) PAU 27*10 (Laminated)
Intake elbow and trumpet. | 4) PAU 28*10 (Laminated)
5) TBM 27*10
MenzS 19x10: 7400rpm | All tests were done without changing the throttle setting or idle setting at all, a decible meter was placed at 9' away (granted in the grass not as accurate as on concrete).
MenzS 22x10: 6600rpm | Results:
MenzS 24x10: 5800rpm | Idle RPM 1) 1600 Full Throttle 1) 6669 Decibles at 9' 1) 109db Spool Up 1) slow
MenzS 26x8: 5300rpm | 2) 1600 2) 6500 Full Throttle 2) 106db 2) quick
MenzU 22x12 3-blade: 5800rpm | 3) 1620 3) 6270 3) 108db 3) quick
Mejzlik 22x12 3-blade: 5200rpm | 4) 1440 4) 5550 4) 107db 4) v slow
5) 1410 5) 5700 5) 108db 5) quick
3W 32x12: 4000rpm 1,75:1 belt reduction and no silencer.
MenzS 28x12: 4600 1,75:1 belt reduction and no silencer.
3w 342 40x12 6800rpm
For additional info are here several reading with a MenzS 24x10, and different silencer configurations.
Standard silencer: 4900-5000rpm
Toni Clark silencer: 5800rpm |  | Sachs 8.4 ci, 30-10 mejzlik, 87 octane , quicksilver oil, 50-1, turned average 6000.
No exhaust: 6200rpm
Tuned pipe: 6700rpm
Engine :- 3W 170 classic NIB
engine MT57, MTW muffler, 11" header |  | Pipes :- 3W L90 ( the long ones )
Mejzlik 23x8 - 7200 |  | Headers :- K & S stainless steel @ 275mm long
Run in test @ four hours on bench
I actually tached 6350 on a 27B Vess vs 6450 on the Mej 28x10 (DA85) | Is mejzlik 28x10 same load as 27x10.4? | Oil :- 33:1 castrol T2
Run in prop :-30 x 12 mej
RPM hot @ end of 4 hours :- 5300
Zenoah ZG-62 |  | 1 st session -
Toni Clark stainless steel "Piper" muffler |  | Oil :-3W @ 50:1 , RPM 5300 with Mej 29 x 12 3 blade
Toni Clark 90° carb bend, and inlet "trumpet" |  | 2 nd session , RPM 5500 with Mej 32 x 10 2 blade
Sea level, temps around 20°C. |  | 3 rd session , all same
95 octane with 2% Stihl or Husky oil. |  | 4 th session , RPM 5950 with PT 32 x 10 2 blade
5th session , No tach start to rip Mej 32 x 10 2 blade , 7 hours total run @ this point
MenzS 19x10: 7400rpm |  | Up date on figures after 11 hours of air time and standard 3W headers (long drop)
MenzS 22x10: 6600rpm |  | Mej 29 x 12, 3 blade - 5850
MenzS 24x8: 6200rpm |  | PT 32 x 12 , 2 blade - 5850
MenzS 24x10: 5800rpm |  | Mej 32 x 10 , 2 blade - 6000
MenzS 26x8: 5300 rpm
MenzS 24x10, standard Zenoah "box" muffler: 5000rpm |  | New 3w 157 CS Pefa Cannisters, 3w 3d prop = 6,300 as of now
MenzS 24x10, Toni Clark muffler, see above
MenzS 24x10, no muffler: 6200rpm
MenzS 24x10, Krumscheid tuned pipe: 6700rpm |  | 3W157CS
KS1090's
MenzS 28x12, no muffler, Reeves belt drive: 4600rpm |  | KS Flex Headers 12" from flange to outlet
3W 32x12, no muffler, Reeves belt drive: 4000rpm |  | Mejzlik 28.5x12 3 Blade - 6200 RPM's (very fast, fast downline speeds)
AirModels 32x12 2 Blade - 6600 RPM's (incredible pull, very loud, fast downline speeds)
DL 50 maxima super m sythetic oil |  | Mejzlik 32x10 - 6350 RPM's (great pull, loud, reasonable downline speeds)
thinner gasket ,clean up job on ports |  | PT Models 32x12 - 5900 RPM's (great IMAC prop [reasonably quiet], needed hub and tip balancing)
2 gallons on engine |  | PT Models 32x10 - 6275 RPM's
menz ultra 22x10 7600 |  | 3W 150 TOC, engine has 40 flights on it, HP2 Syn 50/1, 93 Octane, Mezjlick 28.5x12 3 blade, 5340 rpms, standard mufflers
menz 22x10 7400
menz 23x8 6800 |  | 3w-150 on cans
vess 23 A 6600 |  | 29 x 12 x 3 fuchs | 5700
RTK BME 58
Stock muffler supplied by BME
New, first run |  | DA-150 and Greves pipes pulling 5950 hot on a Mejzlik 32x10 Mind you thats after porting the engine.
70*
Menz-s 23x8 |  | DA150, Mejzlik 30X12, DA Mufflers, Shell 98 Octane, Motul 800 at 50-1 6200rpm.
7200 rpm |  | DA-150, KS 1080 pipes and stock Flex headers, Biela 30-12 three blade.Static RPM: 5400 Hot Same engine with solid headers and 1090 pipes and the Biela 29-12 3-blade Static RPM: 5850-5900 Hot.
DA 150 "Sala Series", Airmodels 32-11, KS 1080 pipes, MTW 12" headers, 70 degrees,1100 elevation. 87 octane fuel Aimsoil Saber100-1. The reading was registered after a 15 minute flight, not with a cold engine. 6080rpm 1st reading 6040 second reading.
RTK G62 rcign lite
Mac's pipe |  | DA 150, not even 2 gallons through it yet (almost). I am running standard mufflers with a 32X10 Meizlik. What RPM's should I be at. Ran it up the day I put 5 flights on it and it was turning 5400 on the ground.
DA 25mm drop header
No tuning done, stock length on header--7550 Menz 23x8 |  | DA-150 MTW cans, alltitude 4200', air temperature 67, Amsoil Saber 100:1, 91 octane Chevron fuel,Mezlik 30x12 6240
85* 100 ASL
DA 50 not run in yet (2nd gallon)
20 ft elevation Stock DA Muffler |  | DA-150 32X10 MEJ PROP ON 120 OCTANE RACING FUEL 9000 RPM |  |  |  | joke
Vess 22A 7400rpm
Metts 22x8 7240rpm
Bisson pitts style |  | DA 150 | K&S 1090 | 31x11 Prince prop | Lawnboy, regular unleaded |  | 5th flight engine hot 5800 rpm
40:1 Redline racing oil with 95 RON unleaded
Metts 22x8 6750
Same engine cut muffler exit ends
Metts 22x8 6880
Witnessed: DA-150 w/mtw110 canisters, Mejzlik 28.5-12 3 blade: 5850 rpm
DA-150 w/KS 1090 pipes, Biela 29-12 3-blade: 5900 rpm |  | 3w-150TOC = 5400 rpms on the Mejlick 32x10 with normal mufflers
DA-150 w/KS 1080 pipes, Biela 30-12 3-blade: 5450 rpm
TOC 150 w/Pefa LL canisters, Biela 30-12 3-blade: 5350 rpm |  | toc 150 3w cans , 30-10 mejzlik turning 6000
TOC 150 w/Pefa LL canisters, Fuchs 33-12 2-blade: 5300 rpm
TOC 150 w/Pefa LL canisters, Mejzlik 32-10: 6250 rpm |  | 3w 150 CS PeFa Cannisters, 32x12 Fuchs prop = 6150 rpm's
TOC 140 w/Pefa LL canisters, Mejzlik 32-10: 6100 rpm
TOC 140 w/Pefa LL canisters, AirModels 31.5-11: 6300 rpm |  | 3w 150 and ran it yearerday, results same gas, oil, prop as before 6400 rpm
TOC 140 w/Pefa LL canisters, Fuchs 27.5-13 3 blade: 5800 rpm
TOC 140 w/supersonic mufflers, Mejzlik 32-10: 5500 rpm
|  | 3w 150 with KS 1090s | 3w 3d Prop 6250 | Fuchs freestyle 32x10 6400 | mejzlik 32x10 6700
CRRC Pro GF26I ( 26cc )
Xoar 16 X 8 @ 8500 rpm
SY 16 X 8 @ 8900 rpm
Xoar 17 X 6 @ 8500 rpm
APC 17 X 6 @ 9400 rpm
Xoar 17 X 8 @ 7600 rpm |  | bme 115 with ks cans 88vs 1 galon 96 octan 1:32 mineral motul oil
Xoar 18 X 6 @ 7800 rpm |  | xoar 28x10 6150 rpm
APC 18 X 6W @ 8050 rpm |  | mejzlik 25x12 3b 6100 rpm
Xoar 18 X 8 @7400 rpm
bme 115
Zen62, Same day and optimizing the needles with cool downs in between 11 inch header and 50cc Ecomposites pipe. |  | mejzlik 28x10
oil motul mineral 1:32
PT 24x8 6900 High needle 1 1/2 turns |  | 1 galon tru
Vess 22B 7500 High needle 7/8+ turn |  | 6400 rpm
Vess 23A 7700 High needle 1 1/4+ turns |  | canister ks 88
Vess 22A 8400 High Needle 7/8 turn
BME 115 first run
28x10 Mejz
Penzoil 32:1
stock muffler
6700+
warmed up and slightly rich
BME110 w/Pefa LL canisters:
First tests, 2 years ago:
Mejzlik 28-10 @ 7050-7100
Menz 28-10 @ 6500
Mejzlik 29-10 @ 6500
Menz 27-10 @ 7100
Mejzlik 26-10 @ 8100
BME110-new(a couple gallons thru)-stock mufflers
Mezj 28x10-6500
3W 27x10-6100
Beila 28x10-5900
number with engine hot, 100 ft ASL, 75-80 deg.
BME 110 26-10 Mejzlik 7250.
3w 106 with KS 1060s (brand new on lawnboy 40:1)
Mejzlik 28x10 7300 rpms
Mejzlik 29x10 6600
3W 106, Crappy OH weather, PT 27x10, 89oct. gas, mixed 60:1 = 6450R's
3W 106cs red head
mezjlik 28x10 6400 on ground 7385 in air
3w 106CS 28x10 = 6800, mejzlik 29x10 = 6000
ZDZ 100NG 30 liter run in ks86 cans mejzlik 28x10 6000. engel supersilent 26x12 3 blade 5400.
DA 100 , K&S 1060 , Mej 28 x 10
Motul 800 @ 50:1
At Sea level 6660 RPM
DA-100, 28 x 10 mejzlik, BMB cannisters @ 150m = 6400rpm
DA-100, 28 x 10 mejzlik, KS 1060 pipes @ 150m = 6600rpm
DA 100 (well broken in after 17 gals)
Amsoil @ 100:1
Regular Unleaded Gas
MTW 75K canister
Biela 3-blade 26 x 10
Ambient Temp = 88 F
Relative humidity ~ 60%
Altitude ~ 300 ft
Adjusting throttle curve so was warm/hot when RPM measured
Max RPM = 5890
Idle RPM = 1400
DA 100 , MTW 75 , Mej 28 x 10
Motul 800 @ 50:1 , after 15 litres .
at sea level
6150 RPM
DA 100 on standard pipes with Menz 28-10 = 6100rpm.
DA100 500 ft above sea level menz 27-10 amsoil 100:1 6200 rpm and 6400 rpm on bolly 27-10
DA 100 27x10 mejzlik on standard mufflers 6300
DA-100
Belray H1R @ 50:1
Menz 27x10
Stock Exhuast
Hot after flight
Sea-level
70F
6600-6700 RPM
DA 100, KS 1060's & Mejzlik 28x10 7000 rpms.
MVVS 116 with MVVS cans Mejzlik 30x10 6200 rpms
DA 100, on cannisters, will swing a 28x10 mejzlik at
6670 rpm (cold engine)
fpe 95cc mobil 1 2t synthetic 40:1
mejzlik 26x10 6400 rpm's
pt model's 26x10 6400 rpm's
DA-85 on the 1st start up
6510 on a 26A Vess and JTEC 115.00 muffler.
latest update:
Well the Da 85 is moving right along on the 2nd gallon now and getting 6810 when landing with a 26A Vess prop.
DA-85 on KS1090 with a Mejzlik 27x10th - first tank on fresh setup is getting 6450 rpms.
3W85xi, mejzlik 26x10, 94ºF, Johnsson Muffler from Cactus Aviation, Penzoil 32:1 First run = 6700rpms, reduced to 6450 for break-in.
"Frankenmotor" Old 3W 85 twin made from used parts, Falkon ignition...
3W 26-10 prop, big can mufflers from a larger 3W, 6230 rpm.
3w-85xi, after 3 gallons spins a mejzlik 26x10 at 6800 rpms. Original muffler
New 3W 85
Mejzlik 28-10, 6100 rpm, muffler type unknown...
3w 80cs with 3w can, 7th flight, mejzlik 26x10, 6540 (95 degrees, 40:1 pennzoil)
Edit: Now 2 gallons through motor, PT Models 26x10 6780. Awesome Prop.
2.5 gallons (last tank of break in fuel) Vess 27A 6220 on the ground, and 6680 in the air, great prop!
3W 80xi? I started mine today, and:
1:32 Mineral Oil
26x10 Bolly Wood
5600 RPM´s.
98 Degrees
75% Humidity
5 Feet AGL....
Evo 80TT- pennzoil aircooled 40 to 1-not broken in yet.
3 blade mezlik 24 X 10
JTEC pitts muffler
6500rpm
ZDZ 80 (old style) with a mejzlik 26-10, 6380 Hot.
super ZDZ-80 RVJ on KS-95 canister, Biela 26x10, Penzoil 32:1, 5 gallons,
-6300-6400 RPM on the ground and 7620 RPM max in flight
ZDZ 80 RV-J "Super"
89 octane
40:1 breakin oil
4 tanks of fuel through it
3W 26x10 prop
Supersonic Wrap around pitts muffler
6200 RPM
ZDZ80, 93 Octane, 32:1 Pennsoil, Menz 26x8, Custom header/can setup, 7100-RPM static, Mejzlik 26x10 6600-static.
Zenoah G-62 w/C&H ignition and Slimline pitts. 40:1 mix 89 octane
NX 22-10 7300RPM
APC 22-10 7580RPM
Menz S 22-10 7100RPM
Menz Ultra 22-10 7400RPM
MSC 22-10 7150RPM
Same engine with Macs Tuned pipe and header
NX 23-10 7300RPM
G-62 lite on modified DA-50 25mm drop question mark header, 80 degrees and sea level. Amsoil100-1 at 85-1 and 93 octane gas. Engine has over 10 gallons and has been on synthetic since 4 gal of ashless break in.
Same day and optimizing the needles with cool downs in between 11 inch header and 50cc Ecomposites pipe.
PT 24x8 6900 High needle 1 1/2 turns
Vess 22B 7500 High needle 7/8+ turn
Vess 23A 7700 High needle 1 1/4+ turns
Vess 22A 8400 High Needle 7/8 turn
My impression is the heade length for 24x8 was wrong. Throttle response sluggish. On the other end 22A throttle response ""instant"" like having a 456 gear in the back of the big block Ford
The 22A was most fun but let out a bellow that echoed 1/4 mile away thoughout the woods
I estimate perhaps a bit more than 7hp on th 22A setup with Pei Reivers calculator
Brillelli B60, 366., 40:1 Pennzoil Air Cooled. 104 degrees F. Unknown humidity. Unknown Pressure. 2.5 Gallons, Sealevel +Austin TX, Stock Muffler/Exhaust.
Brillelli 60
Vess 23A(original version)
Stock exhaust
7100
MT57
50'above sea level, it was about 60*F,
Prop Idle rpm Highspeed rpm Thrust=pounds oz
Vess 23A 1800 7000 28 14
Vess 23B 1830 6570 18 13
Vess 22A 1950 7350 30 6
JXF 22x8 1900 7150 23 0
TBM 22x8 1700 6600 20 8
BME Lam 22 3D A 1740 6450 26.0
BME 22x10 Lam 1900 7150 22.4
Zinger Pro 22x6 2000 8000 24 8
Taurus TS-52
J&A wrap around Pitts and Bisson wrap around Pitts
87 LL, Stihl oil at 50-1, two gallons through the engine, hovered and flown hard the first flight on.
100' asl
Menz "S" 22-8: 7,500rpm (TNC tach)
MSC 22-8: 6,850rpm (pulls like a truck)
DA 50, NX 23X8, Standard stock muffler, APC 3.5'' ULTIMATE spinner.
Lawnboy Ashless- 32:1 (break in mix, I think its 32:1)
Premium gas (dont know what octane)
Only one gallon through it.
On the ground I get 6600
DA 50 XOAR 23-8 prop, KS 1060 pipe on a full length header. Same fuel and conditions as my 150 above. 7100 rpms.
DA50-R (newest version)
Slimline wraparound Pitts
NX 22x8
89 octane
Amsoil 100:1 mixed at 80:1
7200RPM (7260 peak!)
.
DA 50
89 Octane
Stock Exhaust
NX 23-8
Bel Ray H1R 50:1
7020
1300 idle
DA-50R, slimline pitts
87 octane 32:1 Penzoil
close to sea level, temps ~70-80
NX 22x8:
When new, just leaned in low end enough to transition ok
7150 peak
1950 ide
After 2 gallons, high needle untouched, low end tuned just right
7300 peak
1500-1550 idle
DA50 vess 23a with a slimline ptts after 10 gallons 6750 rpm
same motor after a new piston and piston ring 4 gallons more breakin
23a vess with slimline the rpms dropped to 6400 so i replaced the muffler with a stock da50 side dump and the rpms jumped to 6850 rpms
da50 on canister
ptmodel 23x8
100 octane + 2,5% elf competition
7050 rpm
110 N of static thrust (24,25 lbs)
DA50 - KS 1060 Tuned Pipe - Airwild 23x8 - 100:1 Amsoil 7159 RPM's
DA-50 still breaking in...
KS-86 Cannister
Xoar 22x8
6850 RPM
4 Gallons Lawnboy 32:1
150 ft Elevation
90 Deg temps outside ~ 50% Humidity
Vess 23A on it's way...
DA50R, supersonic muffler, 3000 feet ASL, 87 octane, penzoil at 40:1
Mejzlik 22x8 = 7100 rpm
DA50 - supersonic muffler, bolly 22x8 - 7220rpm
DA 50R (2nd Version) MTW 75K Cans ,
Belray H1R 1:50 with Shell V-Power
Menz 22x10 with 7200rpm
DA50R, on break in with 30:1 mineral oil, Menz 22x8, standard DA side mounted muffler, 7251 peak rpm, 2000 idle
DA 50
Slimline Pitts mufler
menz 22 X 8
Cheap gas lawnboy 32:1 ashless 1/2 gal thru
Indiana 40% humidity 70 deg.
7100
Idle about 900
DA-50 R still on break in(AD 32-1) oil, 89 octane gas, sea level NX-22X8 7200
.
BME 50, fired up for the first time today, still trying to get it tuned (soon as my tx recharges).
22x8 3W/ Menz prop= 6480 with factory settings
leaned 3/8 turn= 7100
ZDZ 50 NX 22x8...6350-6400 RPM.
3W50i, approx 50 flights
Amsoil 100:1, mixed @ 75:1
91 Octane from some arab country
Hot testing
NX 23x8, 6050 RPM
NX 22x10, 6250 RPM
NX 22x8, 6420 RPMNew 3w 157 CS Pefa Cannisters, 3w 3d prop = 6,300 as of now
FPE 3.2 on 32-1[edit: stock muffler} oil 89 octane gas,
Sea level- 80 degrees 5th flight, NX-22X8
6600 rpm.
FPE 3.2 with a Zinger Pro 22 x 10, 6580 rpm.
ZDZ50 ng - pitts muffler, bolly 22x8- 7060rpm
ZDZ50ng - supersonic muffler, bolly 22x8 - 7200rpm
Fox 3.2 with pitts muffler. NX 22-8 @ 7300RPM
40:1 mix and 89 octane.
Fuji 50 with stock muffler
50:1 fuji oil
87 octane
2 gallons-factory settings
Mejlick 22x8--7100
Brison 3.2
ES Composite Pipe on a 12" header
hot #'s
22A Vess 7300
22 x 8 Xoar 6900
22 x 8 Mejzlik 7350
23 x 8 Xoar 6800
23A Vess 6870
Brison 3.2
ES Composite Pipe on a 12" header
23A Vess = 6890
22A Vess = 7170
DL-50 with a JFX 22 X 8 and turning 7080rpm and I'm on my 3rd gallon of fuel.
DL-50, dry weight of 16lbs. 12oz. 7020 RPM. Xoar 23x8
DL50
Xoar 23-8
Stock muffler
6700 rpm
Altitude 6800, 32-1 oil, 87 octane gas
DL-50
Stock Muffler
Vess 23A
Belray H1R 40:1
7400 rpm

## Tuned pipe length
From: Andy Ellison | http://www.tmfc.org.uk/info/pipes.html
These calculations are for glow engines
Gas engines have hotter exhaust systems, so require about 20% longer pipes.
Formula for Twin Cone Pipes.
Length in Inches (Li) = | >(Ext multiplied by 1650)
RPM
Note that the length in Inches is measured from the Face of the piston to the back of the second cone as per Fig 1.
remark: For racing ,we calculated to the mid of the cone, not to the end.
that would need to lower the 1650 value to about 1300
Formula for Flat Disk Pipes.
Length in Inches (Li) = | (Ext multiplied by 1200)
RPM
Note that the length in Inches is now taken from the Face of the piston to the surface of the reflecting flat disk as per Fig2
Remark: on multiple flat disk in sequence, the mid disk should be taken for reference,
and the constant upped a bit to 1300
Setting up with Formulas - A Formula Constant.
All the formulas circulating for calculating tuned pipe length contain a different constant and this leads to confusion. The constant is derived from the type of Tuned Pipe, the eventual length units (i.e. inches, centimetres, millimetres etc.), the point of measurement at each end of the length dimension, and the speed of the exhaust pulse wave (over 1100mph!). I have used many different formulas over the years but now tend to settle with the following two. I have achieved great success with these as they result in a conservative (long) pipe length from which to make adjustments. A good, safe, starting point if you will. Each formula is for a different type of Tuned Pipe. One for Twin Cone pipes and one for Flat disk pipes.